## Policy Search
Policy | Description | Geography | Products Type | Policy Approach | Policy Instrument | Policy Status | Adopted | Revised | Updated by CLASP | Fuel Types | Test Method Applied | Responsible Agency | Related Topics | Permalink | Source
MELS for Three-Phase VRF Air-Conditioners | This policy defines the minimum energy labeling scheme requirements for base module/units of a three-phase VRF air-conditioners (unit efficiency) of all cooling capacities. | Singapore* | Central ACs | Mandatory | Comparative Label | New | 2021 |  | December 2023 | Electricity | ISO 15042:2017 | National Environment Agency | Energy Efficiency | https://cprc-clasp.ngo/policies/mels-three-phase-vrf-air-conditioners | https://www.nea.gov.sg/our-services/climate-change-energy-efficiency/energy-efficiency/household-sector/tick-rating
MEPS for Three-Phase VRF Air-Conditioners (2021) | A base module/unit of a three-phase VRF air-conditioner (unit efficiency) of all cooling capacities must meet the following Minimum Integrated Energy Efficiency Ratio (IEER): ≥ 4.35. Integrated Energy Efficiency Ratio (IEER) = (0.020 x A) + (0.617 x B) + (0.238 x C) + (0.125 x D) where A = COP at full load cooling capacity tested under ISO 15042 T1 condition, B = COP at 75% part load cooling capacity tested under ISO 15042 T1 condition, C = COP at 50% part load cooling capacity tested under ISO 15042 T1 condition, D = COP at 25% part load cooling capacity tested under ISO 15042 T1 condition. | Singapore* | Central ACs | Mandatory | Minimum Performance Standard | New | 2021 |  | December 2023 | Electricity | ISO 15042:2017, Section 6.1: Cooling capacity test, climate class T1 , IEC 62301:2005 or IEC 62301:2011, Section 5.3.1 or 5.3.2 of IEC 62301:2005 or Section 5.3.2, 5.3.3 or 5.3.4 of IEC 62301:2011 | National Environment Agency | Energy Efficiency | https://cprc-clasp.ngo/policies/meps-three-phase-vrf-air-conditioners-2021 | https://www.nea.gov.sg/our-services/climate-change-energy-efficiency/energy-efficiency/household-sector/about-mandatory-energy-labelling-and-minimum-energy-performance-standards