## Policy Search
Policy | Description | Geography | Products Type | Policy Approach | Policy Instrument | Policy Status | Adopted | Revised | Updated by CLASP | Fuel Types | Test Method Applied | Responsible Agency | Related Topics | Permalink | Source
Malawi standard for pico-solar and SHS kits (IEC TS 62257-9-5) | This policy applies to off-grid renewable energy products with batteries and solar modules with DC system voltages not exceeding 35 V and peak power ratings not exceeding 350 W. | Malawi | Solar Energy Kits | Not applicable | Quality Standard | Entered into force, New | 2022 |  | November 2023 | Electricity | IEC TS 62257-9-5:2018 | Malawi Bureau of Standards (MBS) | Energy Efficiency, Off-Grid | https://cprc-clasp.ngo/policies/malawi-standard-pico-solar-and-shs-kits-iec-ts-62257-9-5 | https://www.iec.ch/dyn/www/f?p=103:36:112914829377027::::FSP_ORG_ID,FSP_LANG_ID:1090,25
Minimum Energy Performance Standards for Refrigerating Appliances | This standard will apply to all refrigerating appliances of the vapor compression type, with a rated volume at or above 10 Liters (L) and at or below 1,500 L, powered by electric mains and offered for sale or installed in any application. The standard specifies requirements for test methods and energy use calculation, daily energy use calculation, maximum energy use, functional performance, refrigerant, and foam blowing agent, product information, and declaration of conformity 1975 and its regulations. | Malawi | Refrigeration | Not applicable | Minimum Performance Standard | Under development |  |  | September 2022 | Electricity | IEC 62552:2015, Part 1, 2, and 3 | Malawi Energy Regulatory Authority (MERA) | Energy Efficiency | https://cprc-clasp.ngo/policies/minimum-energy-performance-standards-refrigerating-appliances
Ministerial Regulations Prescribing High Efficiency Clothes Washers, B.E. 2564 (2021) | The ministerial regulation covers clothes washing machines (top load, twin hub, and front load) with a rated voltage not exceeding 250 V for a single-phase AC supply and an electric frequency of 50 hertz. | Thailand | Laundry, Washing Machines | Not applicable | High Energy Performance Standard | Entered into force, New | 2021 |  | April 2022 | Electricity |  | Department of Alternative Energy Development and Efficiency, Ministry of Energy… | Energy Efficiency | https://cprc-clasp.ngo/policies/ministerial-regulations-prescribing-high-efficiency-clothes-washers-be-2564-2021 | https://ratchakitcha2.soc.go.th/pdfdownload/?id=17063742
Ministerial Regulations Prescribing Highly Efficiency Multi-Functional Devices in Standby and Off Mode Power, B.E. 2558 (2015) | The ministerial regulation covers multi-functional devices that can print, copy, and scan documents in the same device and can be operated using power from the mains power supply. It covers ink-injected multi-function devices and laser multifunction devices or black LED multifunction devices. | Thailand | Electronics, Information Technology, Imaging Equipment | Not applicable | High Energy Performance Standard | Entered into force, New | 2015 |  | April 2022 | Electricity |  | Department of Alternative Energy Development and Efficiency, Ministry of Energy… | Energy Efficiency | https://cprc-clasp.ngo/policies/ministerial-regulations-prescribing-highly-efficiency-multi-functional-devices-standby-and | https://ratchakitcha2.soc.go.th/pdfdownload?id=2048424
TIS 3623-2566 Air-to-water heat pump water heaters: Energy efficiency requirements | This draft policy determines the size, required characteristics, marks and labels, sampling, judging criteria, and testing requirements of air-to-water heat pump water heaters. This policy covers water heaters and air-to-water heat pump systems with a net hot water heating capacity of no more than 36 kW. Note: This industrial product standard only includes water heaters and excludes circulation systems and hot water storage tanks. | Thailand | Water Heating | Not applicable | Minimum Performance Standard | Under development |  |  | December 2023 | Electricity |  | Thai Industrial Standards Institute | Energy Efficiency | https://cprc-clasp.ngo/policies/tis-3623-2566-air-water-heat-pump-water-heaters-energy-efficiency-requirements | https://a.tisi.go.th/t/?n=7490