## Policy Search
Policy | Description | Geography | Products Type | Policy Approach | Policy Instrument | Policy Status | Adopted | Revised | Updated by CLASP | Fuel Types | Test Method Applied | Responsible Agency | Related Topics | Permalink | Source
CARICOM Regional Energy Efficiency Labelling Scheme | The CARICOM Regional Energy Efficiency Labelling Scheme is an approach, crafted by CROSQ under the mandate of COTED, to respond to the high energy costs and usage within CARICOM. The scheme is based on the implementation of minimum energy performance standards and labelling requirements for LED and CFL light bulbs, refrigerators and air conditioners. It involves the creation of labels for each electrical device indicated, which will be used by stores in the retail of these items. | CARICOM | Non-Directional lamps, Directional Lamps, Room ACs - Stationary ACs, Refrigerators-Freezers | Voluntary | Comparative Label, Minimum Performance Standard | Under development |  |  | May 2021 | Electricity |  | CARICOM Regional Organization for Standards and Quality | Energy Efficiency | https://cprc-clasp.ngo/policies/caricom-regional-energy-efficiency-labelling-scheme | https://energy.crosq.org/the-caricom-energy-efficiency-labelling-scheme-what-you-need-to-know/
Draft 2025 Energy Code Express Terms | This document is a pre-rulemaking draft of the Express Terms for the 2025 update to the California Energy Code (Part 6 of California's Building Standards Code). It contains heat pump and control requirements for commercial and residential buildings in the state of California. | California | Heat Pumps, Air Conditioning | Mandatory | Building Code | Under development |  |  | February 2024 | Electricity |  | California Energy Commission | AC-to-heat pump | https://cprc-clasp.ngo/policies/draft-2025-energy-code-express-terms | https://efiling.energy.ca.gov/GetDocument.aspx?tn=252915&DocumentContentId=88051
Green Building Reach Codes for Home Renovation | This policy defines electrification requirements for home renovations and new construction (residential and office buildings) in the city of San Mateo, California. | California | Heat Pumps, Air Conditioning, Water Heating | Mandatory | Building Code | Entered into force, New | 2022 |  | February 2024 | Electricity |  | City of San Mateo | AC-to-heat pump | https://cprc-clasp.ngo/policies/green-building-reach-codes-home-renovation | https://www.cityofsanmateo.org/3363/Reach-Codes
ORDINANCE NO. 2022-447 | This policy requires all residential construction additions, alterations, repairs, and/or accessory dwelling unit conversions that do not meet the definition of newly constructed that include the installation of a new or replacement, upgrade or relocation of an existing air conditioning condensing unit to require a reverse cycle air conditioning condensing unit (heat pump). This policy entered into effect on January 1, 2023, and applies to the town of Portola Valley, California only. | California | Heat Pumps, Air Conditioning | Mandatory | Building Code | Entered into force, New | 2022 |  | February 2024 | Electricity |  | Town of Portola Valley | AC-to-heat pump | https://cprc-clasp.ngo/policies/ordinance-no-2022-447 | https://library.municode.com/ca/portola_valley/ordinances/code_of_ordinances?nodeId=1184430
Regulations under Consumer Protection Act 2015 | This regulation covers Single and three-phase non-ducted air conditioners of the vapour compression type up to 65kW cooling capacity. Freezers intended for household similar use which operate using the vapour compression cycle and use mains electricity, 230¦240 Volts at 50Hz, as the primary power source. Refrigerator-freezers intended for household similar use which operate using the vapour compression cycle and use mains electricity, 230¦240 Volts at 50Hz, as the primary power source. Ferromagnetic and electronic ballasts for use with linear fluorescent lamps from 15W to 70W, rated for 50Hz and 230¦240¦250V supply, or a range that includes these values . Incandescent lamps, both tungsten filament and tunsten halogen, that are used for general lighting service; covers both non-reflector and reflector lamps of all voltages. Self-ballasted CFLs of any voltage or wattage and with any type of lamp cap, intended for general lighting purposes, whether supplied as an individual lamp or as part of a luminaire. Double-capped, FD and FDH; tubular fluorescent lamps of 16W or more, with a nominal length of 550mm to 1500mm, that are within the scope of AS¦NZS 4782.1. Freezers intended for household similar use which operate using the vapour compression cycle and use mains electricity, 230¦240 Volts at 50Hz, as the primary power source and Refrigerator-freezers intended for household similar use which operate using the vapour compression cycle and use mains electricity, 230¦240 Volts at 50Hz, as the primary power source. | Tonga | Tubular Lamps, Non-Directional lamps, Directional Lamps, Fluorescent and HID Lighting, Room ACs - Stationary ACs, Central ACs, Refrigerators-Freezers, Freezers-only | Voluntary | Comparative Label, Minimum Performance Standard | Under development |  |  | January 2016 | Electricity | AS/NZS 3823.1.1-1.4: 2012 | Tonga Ministry of Commerce, Consumer, Trade, Innovation, and Labour | Energy Efficiency | https://cprc-clasp.ngo/policies/regulations-under-consumer-protection-act-2015 | http://www.pmo.gov.to/policies-by-department/ministry-of-information-and-communication/ ,http://prdrse4all.spc.int/sites/default/files/final_pals_evaluation_report.pdf -Information about efficiency efforts in Tonga.----http://www.pmo.gov.to/policies-by-department/ministry-of-information-and-communication/ , http://prdrse4all.spc.int/sites/default/files/final_pals_evaluation_report.pdf -Information about efficiency efforts in Tonga.