## Policy Search
Policy | Description | Geography | Products Type | Policy Approach | Policy Instrument | Policy Status | Adopted | Revised | Updated by CLASP | Fuel Types | Test Method Applied | Responsible Agency | Related Topics | Permalink | Source
Climate Emergency – Bylaw Updates Applicable to Existing Detached Homes | This policy requires that all permanently installed new air conditioning systems in existing detached homes must function to provide both low-carbon heating and cooling, effective January 1, 2023. Policy text: “8) In a building containing not more than two principal dwelling units, heat pumps that provide space cooling must also be able to provide space heating.” | Americas, British Columbia | Heat Pumps, Air Conditioning | Mandatory | Building Code | Under development |  |  | February 2024 | Electricity |  | City of Vancouver | AC-to-heat pump | https://cprc-clasp.ngo/policies/climate-emergency-bylaw-updates-applicable-existing-detached-homes | https://council.vancouver.ca/20220517/documents/R1b.pdf
ISIRI 10634 Fans- Technical Specifications and Test Methods for Energy Consumption and Energy Labeling Instructions | Fans with capacity of 170-3500 m3 per h. Does not cover ceiling fans or portable fans. | Iran | Industrial Fans | Mandatory | Comparative Label, Minimum Performance Standard | Entered into force, Revised | 2008 | 2010 | January 2016 | Electricity | ANSI/ASHRAE 51-1999 (AMCA Standard 210-99 ANSI approved) | Institute of Standards and Industrial Research of Iran (ISIRI) | Energy Efficiency, Industrial Sector | https://cprc-clasp.ngo/policies/isiri-10634-fans-technical-specifications-and-test-methods-energy-consumption-and-energy | http://isiri.gov.ir/portal/home/?135546/%D8%A7%D8%B7%D9%84%D8%A7%D8%B9%D8%A7%D8%AA-%D9%85%D8%B1%D8%A8%D9%88%D8%B7-%D8%A8%D9%87-%D8%A7%D8%B3%D8%AA%D8%A7%D9%86%D8%AF%D8%A7%D8%B1%D8%AF%D9%87%D8%A7%DB%8C-%D8%A8%D8%B1%DA%86%D8%B3%D8%A8-%D8%A7%D9%86%D8%B1%DA%98%
ISIRI 10636 Specification for Energy Consumption and Energy labeling of Fan coils and Ducted fan coils | Ducted and non-ducted fan coil room air conditioners | Iran | Room ACs - Stationary ACs | Mandatory | Minimum Performance Standard | Entered into force, Revised | 2008 | 2006 | January 2016 | Electricity | ANSI/ASHRAE STANDARD 79-2002, ARI 440-1998 | Institute of Standards and Industrial Research of Iran (ISIRI) | Energy Efficiency | https://cprc-clasp.ngo/policies/isiri-10636-specification-energy-consumption-and-energy-labeling-fan-coils-and-ducted-fan | http://isiri.gov.ir/portal/home/?135546/%D8%A7%D8%B7%D9%84%D8%A7%D8%B9%D8%A7%D8%AA-%D9%85%D8%B1%D8%A8%D9%88%D8%B7-%D8%A8%D9%87-%D8%A7%D8%B3%D8%AA%D8%A7%D9%86%D8%AF%D8%A7%D8%B1%D8%AF%D9%87%D8%A7%DB%8C-%D8%A8%D8%B1%DA%86%D8%B3%D8%A8-%D8%A7%D9%86%D8%B1%DA%98%
ISIRI 10638 -Technical Specifications and Test Methods for Energy Consumption and Energy Labeling Instructions | Single package non ducted single and multi split Product sub-type is yet to be determined. | Iran | Room ACs - Stationary ACs | Mandatory | Comparative Label | Entered into force, New | 2009 |  | January 2016 | Electricity |  | Institute of Standards and Industrial Research of Iran (ISIRI) | Energy Efficiency | https://cprc-clasp.ngo/policies/isiri-10638-technical-specifications-and-test-methods-energy-consumption-and-energy | http://isiri.gov.ir/portal/home/?135546/%D8%A7%D8%B7%D9%84%D8%A7%D8%B9%D8%A7%D8%AA-%D9%85%D8%B1%D8%A8%D9%88%D8%B7-%D8%A8%D9%87-%D8%A7%D8%B3%D8%AA%D8%A7%D9%86%D8%AF%D8%A7%D8%B1%D8%AF%D9%87%D8%A7%DB%8C-%D8%A8%D8%B1%DA%86%D8%B3%D8%A8-%D8%A7%D9%86%D8%B1%DA%98%
ISIRI 11574 Central Station Air Handling Units-Specification and Test Methids for Energy Consumption | This policy covers air units with capacity of 3570m3/h to 34000m3/h. | Iran | Central ACs | Mandatory | Minimum Performance Standard | Entered into force, New | 2009 |  | January 2016 | Electricity | ARI 430-1999, ANSI/AMCA210/ASHRAE 51-2007, ARI 410-2001, ARI 410-2000 | Institute of Standards and Industrial Research of Iran (ISIRI) | Energy Efficiency, Industrial Sector | https://cprc-clasp.ngo/policies/isiri-11574-central-station-air-handling-units-specification-and-test-methids-energy | http://isiri.gov.ir/portal/home/?135546/%D8%A7%D8%B7%D9%84%D8%A7%D8%B9%D8%A7%D8%AA-%D9%85%D8%B1%D8%A8%D9%88%D8%B7-%D8%A8%D9%87-%D8%A7%D8%B3%D8%AA%D8%A7%D9%86%D8%AF%D8%A7%D8%B1%D8%AF%D9%87%D8%A7%DB%8C-%D8%A8%D8%B1%DA%86%D8%B3%D8%A8-%D8%A7%D9%86%D8%B1%DA%98%
ISIRI 1220-2- Test Methods for Energy Consumption and Energy Labelling Instructions | Gas fired space heaters with chimney with maximum consumption less than 150 MegaJolt per hr | Iran | Boilers and Furnaces | Mandatory | Comparative Label | Entered into force, Revised | 2002 | 2002 | January 2016 | Gas | AS 4553, | Institute of Standards and Industrial Research of Iran (ISIRI) | Energy Efficiency | https://cprc-clasp.ngo/policies/isiri-1220-2-test-methods-energy-consumption-and-energy-labelling-instructions | http://isiri.gov.ir/portal/home/?135546/%D8%A7%D8%B7%D9%84%D8%A7%D8%B9%D8%A7%D8%AA-%D9%85%D8%B1%D8%A8%D9%88%D8%B7-%D8%A8%D9%87-%D8%A7%D8%B3%D8%AA%D8%A7%D9%86%D8%AF%D8%A7%D8%B1%D8%AF%D9%87%D8%A7%DB%8C-%D8%A8%D8%B1%DA%86%D8%B3%D8%A8-%D8%A7%D9%86%D8%B1%DA%98%
ISIRI 12885, 1st Edition- technical specification and test method for energy consumption and energy labeling instruction | Gas fired forced convection air heaters for space heating not exceeding a net heat input of 300 kW | Iran | Boilers and Furnaces | Mandatory | Minimum Performance Standard | Entered into force, Revised | 1998 | 2009 | January 2016 | Gas | BS EN 1020 1998, AS 4553& AG 103 2000: | Institute of Standards and Industrial Research of Iran (ISIRI) | Energy Efficiency, Industrial Sector | https://cprc-clasp.ngo/policies/isiri-12885-1st-edition-technical-specification-and-test-method-energy-consumption-and | http://isiri.gov.ir/portal/home/?135546/%D8%A7%D8%B7%D9%84%D8%A7%D8%B9%D8%A7%D8%AA-%D9%85%D8%B1%D8%A8%D9%88%D8%B7-%D8%A8%D9%87-%D8%A7%D8%B3%D8%AA%D8%A7%D9%86%D8%AF%D8%A7%D8%B1%D8%AF%D9%87%D8%A7%DB%8C-%D8%A8%D8%B1%DA%86%D8%B3%D8%A8-%D8%A7%D9%86%D8%B1%DA%98%
ISIRI 13782, Amendment No.1 , Boilers - Technical specifications and test method for energy consumption and energy labeling instruction | BoilersTechnical Specifications and Test Method for Energy Consumption and Energy Labeling Instruction | Iran | Boilers and Furnaces | Mandatory | Comparative Label, Minimum Performance Standard | Entered into force, Revised | 2011 | 2015 | January 2020 | Electricity | ISIRI 4231 ,ASME PTC4 | Institute of Standards and Industrial Research of Iran (ISIRI) | Energy Efficiency | https://cprc-clasp.ngo/policies/isiri-13782-amendment-no1-boilers-technical-specifications-and-test-method-energy | http://isiri.gov.ir/portal/home/?135546/%D8%A7%D8%B7%D9%84%D8%A7%D8%B9%D8%A7%D8%AA-%D9%85%D8%B1%D8%A8%D9%88%D8%B7-%D8%A8%D9%87-%D8%A7%D8%B3%D8%AA%D8%A7%D9%86%D8%AF%D8%A7%D8%B1%D8%AF%D9%87%D8%A7%DB%8C-%D8%A8%D8%B1%DA%86%D8%B3%D8%A8-%D8%A7%D9%86%D8%B1%DA%98%
ISIRI 14629:2011-determination of critera for energy consumption and energy labeling instruction | centeral heating boilers of nominal heat input not exceeeding 70 kw -nominal heat input not exceeding 70kW | Iran | Boilers and Furnaces | Mandatory | Minimum Performance Standard | Entered into force, Revised | 2011 | 2013 | January 2016 | Gas |  | Institute of Standards and Industrial Research of Iran (ISIRI) | Energy Efficiency | https://cprc-clasp.ngo/policies/isiri-146292011-determination-critera-energy-consumption-and-energy-labeling-instruction | http://isiri.gov.ir/portal/home/?135546/%D8%A7%D8%B7%D9%84%D8%A7%D8%B9%D8%A7%D8%AA-%D9%85%D8%B1%D8%A8%D9%88%D8%B7-%D8%A8%D9%87-%D8%A7%D8%B3%D8%AA%D8%A7%D9%86%D8%AF%D8%A7%D8%B1%D8%AF%D9%87%D8%A7%DB%8C-%D8%A8%D8%B1%DA%86%D8%B3%D8%A8-%D8%A7%D9%86%D8%B1%DA%98%
ISIRI 3678-2: 2002, 1st Edition- Method for measuring of energy consumption and energy labeling instructions | This policy applies to liquid chilling packages with water-cooled condenser and evaporator. | Iran | Chillers - Cooler Towers | Mandatory | Comparative Label, Minimum Performance Standard | Entered into force, Revised | 2002 | 2002 | January 2016 | Electricity | NS 3678: 1995 | Institute of Standards and Industrial Research of Iran (ISIRI) | Energy Efficiency | https://cprc-clasp.ngo/policies/isiri-3678-2-2002-1st-edition-method-measuring-energy-consumption-and-energy-labeling | http://isiri.gov.ir/portal/home/?135546/%D8%A7%D8%B7%D9%84%D8%A7%D8%B9%D8%A7%D8%AA-%D9%85%D8%B1%D8%A8%D9%88%D8%B7-%D8%A8%D9%87-%D8%A7%D8%B3%D8%AA%D8%A7%D9%86%D8%AF%D8%A7%D8%B1%D8%AF%D9%87%D8%A7%DB%8C-%D8%A8%D8%B1%DA%86%D8%B3%D8%A8-%D8%A7%D9%86%D8%B1%DA%98%
ISIRI 4910-2, 1st Revision- Method for measuring of energy consumption and energy labeling instructions | Evaporative air coolers -Direct and indirect types | Iran | Evaporative Coolers | Mandatory | Comparative Label, Minimum Performance Standard | Entered into force, Revised | 1999 | 2009 | January 2016 | Electricity | AS 2913-1987 ,IS3315-1974 | Institute of Standards and Industrial Research of Iran (ISIRI) | Energy Efficiency | https://cprc-clasp.ngo/policies/isiri-4910-2-1st-revision-method-measuring-energy-consumption-and-energy-labeling | http://isiri.gov.ir/portal/home/?135546/%D8%A7%D8%B7%D9%84%D8%A7%D8%B9%D8%A7%D8%AA-%D9%85%D8%B1%D8%A8%D9%88%D8%B7-%D8%A8%D9%87-%D8%A7%D8%B3%D8%AA%D8%A7%D9%86%D8%AF%D8%A7%D8%B1%D8%AF%D9%87%D8%A7%DB%8C-%D8%A8%D8%B1%DA%86%D8%B3%D8%A8-%D8%A7%D9%86%D8%B1%DA%98%
ISIRI 6016-2 | Split-system non-ducted air conditioners and heat pumps - method for measuring of energy consumption and energy labeling instruction | Iran | Room ACs - Stationary ACs | Mandatory | Comparative Label, Minimum Performance Standard | Entered into force, New | 2002 |  | January 2016 | Electricity | ISIRI 6016, ISIRI 6016-2 | Institute of Standards and Industrial Research of Iran (ISIRI) | Energy Efficiency | https://cprc-clasp.ngo/policies/isiri-6016-2 | http://isiri.gov.ir/portal/home/?135546/%D8%A7%D8%B7%D9%84%D8%A7%D8%B9%D8%A7%D8%AA-%D9%85%D8%B1%D8%A8%D9%88%D8%B7-%D8%A8%D9%87-%D8%A7%D8%B3%D8%AA%D8%A7%D9%86%D8%AF%D8%A7%D8%B1%D8%AF%D9%87%D8%A7%DB%8C-%D8%A8%D8%B1%DA%86%D8%B3%D8%A8-%D8%A7%D9%86%D8%B1%DA%98%
ISIRI 7268-2,Flueless gas room heaters - Technical specification and test method for energy consumption and energy labeling instruction | Gas fired space heaters without chimney with maximum consumption 30MegaJolt/Hr. | Iran | Boilers and Furnaces | Mandatory | Comparative Label | Entered into force, Revised | 2002 | 2010 | January 2016 | Gas | AS 4553, ISIRI 7268-1 | Institute of Standards and Industrial Research of Iran (ISIRI) | Energy Efficiency | https://cprc-clasp.ngo/policies/isiri-7268-2flueless-gas-room-heaters-technical-specification-and-test-method-energy | http://isiri.gov.ir/portal/home/?135546/%D8%A7%D8%B7%D9%84%D8%A7%D8%B9%D8%A7%D8%AA-%D9%85%D8%B1%D8%A8%D9%88%D8%B7-%D8%A8%D9%87-%D8%A7%D8%B3%D8%AA%D8%A7%D9%86%D8%AF%D8%A7%D8%B1%D8%AF%D9%87%D8%A7%DB%8C-%D8%A8%D8%B1%DA%86%D8%B3%D8%A8-%D8%A7%D9%86%D8%B1%DA%98%
ISIRI 7342-2, Specification for energy consumption and energy labeling of electric houshold room heaters | Residential electric space heater | Iran | Boilers and Furnaces | Mandatory | Comparative Label | Entered into force, Revised | 2002 | 2012 | January 2016 | Electricity |  | Institute of Standards and Industrial Research of Iran (ISIRI) | Energy Efficiency | https://cprc-clasp.ngo/policies/isiri-7342-2-specification-energy-consumption-and-energy-labeling-electric-houshold-room | http://isiri.gov.ir/portal/home/?135546/%D8%A7%D8%B7%D9%84%D8%A7%D8%B9%D8%A7%D8%AA-%D9%85%D8%B1%D8%A8%D9%88%D8%B7-%D8%A8%D9%87-%D8%A7%D8%B3%D8%AA%D8%A7%D9%86%D8%AF%D8%A7%D8%B1%D8%AF%D9%87%D8%A7%DB%8C-%D8%A8%D8%B1%DA%86%D8%B3%D8%A8-%D8%A7%D9%86%D8%B1%DA%98%