## Policy Search
Policy | Description | Geography | Products Type | Policy Approach | Policy Instrument | Policy Status | Adopted | Revised | Updated by CLASP | Fuel Types | Test Method Applied | Responsible Agency | Related Topics | Permalink | Source
Energy Efficiency Grade Label - Dehumidifier | As a single-phase AC, and rated voltage of 220V, its aim is to decrease the humidity of indoors, equipped with compression refrigerating system, blower fan, etc in a single cabinet, its electric power consumption is shall be less than 1,000W. | Republic of Korea | Dehumidifiers | Mandatory | Comparative Label | Entered into force, Revised | 2012 | 2012 | January 2016 | Electricity |  | Korea Energy Management Corporation (KEMCO) | Energy Efficiency | https://cprc-clasp.ngo/policies/energy-efficiency-grade-label-dehumidifier | http://www.kemco.or.kr/new_eng/pg02/pg02100200_2.asp
Energy Efficiency Grade Label for Air Cleaners | By the scope of KS C 9314 the mechanical and combined air cleaner which hasless 200W power consumption, and the single power 220V and 60Hz. | Republic of Korea | Air Cleaners | Mandatory | Comparative Label | Entered into force, New | 2009 |  | January 2016 | Electricity | KS C 9314 | Korea Energy Management Corporation (KEMCO) | Energy Efficiency | https://cprc-clasp.ngo/policies/energy-efficiency-grade-label-air-cleaners | http://www.kemco.or.kr/new_eng/pg02/pg02100200_4.asp
Energy Efficiency Grade Label for Vacuum Cleaners | Vacuum cleaner of rated power consumption of 800W-2,500W, and shall bemoveable dry only | Republic of Korea | Vacuum Cleaners | Mandatory | Comparative Label | Entered into force, New | 2009 |  | January 2016 | Electricity | KS C IEC 60312 | Korea Energy Management Corporation (KEMCO) | Energy Efficiency | https://cprc-clasp.ngo/policies/energy-efficiency-grade-label-vacuum-cleaners | http://www.kemco.or.kr/new_eng/pg02/pg02100200_4.asp
MEPS for Air Cleaners | By the scope of KS C 9314 the mechanical and combined air cleaner which hasless 200W power consumption, and the single power 220V and 60Hz. | Republic of Korea | Air Cleaners | Mandatory | Minimum Performance Standard | Entered into force, Revised | 2011 | 2011 | January 2016 | Electricity | KS C 9314 | Korea Energy Management Corporation (KEMCO) | Energy Efficiency | https://cprc-clasp.ngo/policies/meps-air-cleaners | http://www.kemco.or.kr/new_eng/pg02/pg02100200_2.asp
MEPS for Dehumidifier | As a single-phase AC, and rated voltage of 220V, its aim is to decrease the humidity of indoors, equipped with compression refrigerating system, blower fan, etc in a single cabinet, its electric power consumption is shall be less than 1,000W. | Republic of Korea | Dehumidifiers | Mandatory | Minimum Performance Standard | Entered into force, Revised | 2012 | 2012 | January 2016 | Electricity |  | Korea Energy Management Corporation (KEMCO) | Energy Efficiency | https://cprc-clasp.ngo/policies/meps-dehumidifier | http://www.kemco.or.kr/new_eng/pg02/pg02100200_2.asp
MEPS for Vacuum Cleaners | Vacuum cleaner of rated power consumption of 800W-2,500W, and shall bemoveable, dry only | Republic of Korea | Vacuum Cleaners | Mandatory | Minimum Performance Standard | Entered into force, New | 2009 |  | January 2016 | Electricity | KS C IEC 60312 | Korea Energy Management Corporation (KEMCO) | Energy Efficiency | https://cprc-clasp.ngo/policies/meps-vacuum-cleaners | http://www.kemco.or.kr/new_eng/pg02/pg02100200_2.asp
Regulations on the Operation of Energy-Efficient Equipment, Maximum Energy Efficiency Standards and Label for Bidets | This regulation mandates maximum energy efficiency standards and label for electric bidets. Electric bidets are hygiene devices designed to spray warm water onto the user's anus or genital area after using the toilet for cleaning purposes. These devices consist of components such as water heating devices, cleaning devices, and heated seats, with a rated power consumption of 3,500W or less. However, the following are excluded from this regulation: (a) Devices that receive hot water supply from other water heating systems (b) Devices that only provide hot water cleaning (c) Devices that only provide a heated seat (d) Devices that are powered only by batteries (e) Devices used for portable toilets (mobile use) | Asia and Pacific, Republic of Korea | Toilet Seats (Electric) | Mandatory | Comparative Label, Minimum Performance Standard | New | 2024 |  | February 2025 | Electricity | KS C IEC 62301 , KS C IEC 60335-2-84 , Environmental Labeling Products and Certification Standards: EL229 Bidet | Ministry of Trade, Industry and Energy, Korea | Energy Efficiency | https://cprc-clasp.ngo/policies/regulations-operation-energy-efficient-equipment-maximum-energy-efficiency-standards-and-0 | https://eep.energy.or.kr/pds/view.aspx?cate=4&no=183