## Policy Search
Policy | Description | Geography | Products Type | Policy Approach | Policy Instrument | Policy Status | Adopted | Revised | Updated by CLASP | Fuel Types | Test Method Applied | Responsible Agency | Related Topics | Permalink | Source
Consumer Protection Act 2001 (Section 30) Minimum Energy Performance Standards and Labelling - MEPSL - Regulations 2016 | Kiribati has drafted Minimum Energy Performance Standards and Labeling (MEPSL) under the Pacific Alliance Labelling and Standards Programme (PALS), but they have not yet been signed into law. Policies are drafted for a voluntary Comparative Label and voluntary Minimum Performance Standards for air conditioners, ballasts, incandescent lamps, self-ballasted CFLs, tubular lamps, freezers, and refrigerator-freezers. | Kiribati | Tubular Lamps, Non-Directional lamps, Directional Lamps, Room ACs - Stationary ACs, Central ACs, Refrigerators-Freezers, Freezers-only | Voluntary | Comparative Label, Minimum Performance Standard | Under development |  |  | June 2021 | Electricity |  | Kiribati Ministry of Public Works and Utilities | Energy Efficiency | https://cprc-clasp.ngo/policies/consumer-protection-act-2001-section-30-minimum-energy-performance-standards-and-labelling | http://prdrse4all.spc.int/sites/default/files/final_pals_evaluation_report.pdf
Tuvalu Energy Efficiency Act of 2016 | This Act covers Single and three-phase non-ducted air conditioners of the vapour compression type up to 65kW cooling capacity. Freezers intended for household similar use which operate using the vapour compression cycle and use mains electricity, 230¦240 Volts at 50Hz, as the primary power source. Refrigerator-freezers intended for household similar use which operate using the vapour compression cycle and use mains electricity, 230¦240 Volts at 50Hz, as the primary power source.Ferromagnetic and electronic ballasts for use with linear fluorescent lamps from 15W to 70W, rated for 50Hz and 230¦240¦250V supply, or a range that includes these values, Incandescent lamps, both tungsten filament and tunsten halogen, that are used for general lighting service; covers both non-reflector and reflector lamps of all voltages. Incandescent lamps, both tungsten filament and tunsten halogen, that are used for general lighting service; covers both non-reflector and reflector lamps of all voltages. Self-ballasted CFLs of any voltage or wattage and with any type of lamp cap, intended for general lighting purposes, whether supplied as an individual lamp or as part of a luminaire. Double-capped, FD and FDH; tubular fluorescent lamps of 16W or more, with a nominal length of 550mm to 1500mm, that are within the scope of AS¦NZS 4782.1. | Tuvalu | Tubular Lamps, Non-Directional lamps, Directional Lamps, Fluorescent and HID Lighting, Room ACs - Stationary ACs, Central ACs, Refrigerators-Freezers, Freezers-only | Voluntary | Comparative Label, Minimum Performance Standard | Entered into force, New | 2016 |  | August 2019 | Electricity | AS/NZS 3823.1.1-1.4: 2012 | Tuvalu Ministry of Works, Water and Energy | Energy Efficiency | https://cprc-clasp.ngo/policies/tuvalu-energy-efficiency-act-2016 | https://www.tuvalu-legislation.tv/cms/images/LEGISLATION/PRINCIPAL/2016/2016-0003/EnergyEfficiencyAct_1.pdf
ZS IEC 62257-9-8 | Standalone off-grid solar products (pico-PV and SHS kits) up to 350 Wp. The Standard has been gazetted but has not entered into force yet. | Zambia | Solar Energy Kits | Voluntary | Quality Standard | Entered into force, New | 2021 |  | June 2021 | Solar | IEC TS 62257-9-5 | Zambia Standards Bureau (ZABS) | Energy Efficiency, Off-Grid | https://cprc-clasp.ngo/policies/zs-iec-62257-9-8