## Policy Search
Policy | Description | Geography | Products Type | Policy Approach | Policy Instrument | Policy Status | Adopted | Revised | Updated by CLASP | Fuel Types | Test Method Applied | Responsible Agency | Related Topics | Permalink | Source
JS 2107:2013 Technical Regulation on eco-design requirements for air conditioners and comfort fans | This policy establishes ecodesign requirements for the placing on the market of electric mains-operated air conditioners with a rated capacity of 12 kW for cooling, or heating if the product has no cooling function, and comfort fans with an electric fan power input of 125W. | Jordan | Portable Fans, Room ACs - Stationary ACs, Portable ACs | Mandatory | Minimum Performance Standard | Entered into force, Revised | 2013 | 2014 | June 2021 | Electricity | JS 2107 | National Energy Research Centre (NERC) | Energy Efficiency | https://cprc-clasp.ngo/policies/js-21072013-technical-regulation-eco-design-requirements-air-conditioners-and-comfort-fans
JS 2108:2013 Energy efficiency labeling of air conditioners | This policy establishes requirements for the labelling and the provision of supplementary product information for electric mains-operated air conditioners with a rated capacity of 12 kW for cooling or heating if the product has no cooling function. This policy does not apply to: a) appliances that use non-electric energy sources; b) air conditioners of which the condensor- or evaporator-side do not use air for heat transfer medium. | Jordan | Room ACs - Stationary ACs | Mandatory | Comparative Label | Entered into force, Revised | 2012 | 2013 | June 2021 | Electricity | JS 2107 | National Energy Research Centre (NERC) | Energy Efficiency | https://cprc-clasp.ngo/policies/js-21082013-energy-efficiency-labeling-air-conditioners | http://www.jsmo.gov.jo/en/EServices/Standards/Pages/stdDetails.aspx?mfn=5451
JS 2112:2013 Technical Regulation on eco-design requirements for fans | This policy establishes ecodesign requirements for the placing on the market or putting into service of fans, including those integrated in other energy-related products as covered by the Framework Technical Regulation. | Jordan | Integrated Fans | Mandatory | Minimum Performance Standard | Entered into force, Revised | 2013 | 2014 | June 2021 | Electricity | JS 2112 | National Energy Research Centre (NERC) | Energy Efficiency | https://cprc-clasp.ngo/policies/js-21122013-technical-regulation-eco-design-requirements-fans | http://www.jsmo.gov.jo/en/EServices/Standards/Pages/stdDetails.aspx?mfn=5472
Tuvalu Energy Efficiency Act of 2016 | This Act covers Single and three-phase non-ducted air conditioners of the vapour compression type up to 65kW cooling capacity. Freezers intended for household similar use which operate using the vapour compression cycle and use mains electricity, 230¦240 Volts at 50Hz, as the primary power source. Refrigerator-freezers intended for household similar use which operate using the vapour compression cycle and use mains electricity, 230¦240 Volts at 50Hz, as the primary power source.Ferromagnetic and electronic ballasts for use with linear fluorescent lamps from 15W to 70W, rated for 50Hz and 230¦240¦250V supply, or a range that includes these values, Incandescent lamps, both tungsten filament and tunsten halogen, that are used for general lighting service; covers both non-reflector and reflector lamps of all voltages. Incandescent lamps, both tungsten filament and tunsten halogen, that are used for general lighting service; covers both non-reflector and reflector lamps of all voltages. Self-ballasted CFLs of any voltage or wattage and with any type of lamp cap, intended for general lighting purposes, whether supplied as an individual lamp or as part of a luminaire. Double-capped, FD and FDH; tubular fluorescent lamps of 16W or more, with a nominal length of 550mm to 1500mm, that are within the scope of AS¦NZS 4782.1. | Tuvalu | Tubular Lamps, Non-Directional lamps, Directional Lamps, Fluorescent and HID Lighting, Room ACs - Stationary ACs, Central ACs, Refrigerators-Freezers, Freezers-only | Voluntary | Comparative Label, Minimum Performance Standard | Entered into force, New | 2016 |  | August 2019 | Electricity | AS/NZS 3823.1.1-1.4: 2012 | Tuvalu Ministry of Works, Water and Energy | Energy Efficiency | https://cprc-clasp.ngo/policies/tuvalu-energy-efficiency-act-2016 | https://www.tuvalu-legislation.tv/cms/images/LEGISLATION/PRINCIPAL/2016/2016-0003/EnergyEfficiencyAct_1.pdf