## Policy Search
Policy | Description | Geography | Products Type | Policy Approach | Policy Instrument | Policy Status | Adopted | Revised | Updated by CLASP | Fuel Types | Test Method Applied | Responsible Agency | Related Topics | Permalink | Source
Climate Emergency – Bylaw Updates Applicable to Existing Detached Homes | This policy requires that all permanently installed new air conditioning systems in existing detached homes must function to provide both low-carbon heating and cooling, effective January 1, 2023. Policy text: “8) In a building containing not more than two principal dwelling units, heat pumps that provide space cooling must also be able to provide space heating.” | Americas, British Columbia | Heat Pumps, Air Conditioning | Mandatory | Building Code | Under development |  |  | February 2024 | Electricity |  | City of Vancouver | AC-to-heat pump | https://cprc-clasp.ngo/policies/climate-emergency-bylaw-updates-applicable-existing-detached-homes | https://council.vancouver.ca/20220517/documents/R1b.pdf
JS 2091:2013 Technical Regulation on eco-design - Requirements for non-directional household lamps | This policy establishes eco-design requirements for the placing on the market of non-directional household lamps, including when they are marketed for non-household use or when they are integrated into other products. It also establishes product information requirements for special purpose lamps. | Jordan | Non-Directional lamps | Mandatory | Minimum Performance Standard | Entered into force, Revised | 2013 | 2014 | June 2021 | Electricity | JS 2092 | National Energy Research Centre (NERC) | Energy Efficiency | https://cprc-clasp.ngo/policies/js-20912013-technical-regulation-eco-design-requirements-non-directional-household-lamps | http://www.jsmo.gov.jo/en/EServices/Standards/Pages/stdDetails.aspx?mfn=5461
JS 2092:2013 Energy efficiency labeling of household electric lamps | This policy covers household electric lamps supplied directly from the mains (filament and integral compact fluorescent lamps), and to household fluorescent lamps (including linear, and non-integral compact fluorescent lamps), even when marketed for non-household use. | Jordan | Tubular Lamps, Non-Directional lamps | Mandatory | Comparative Label | Entered into force, Revised | 2013 | 2014 | June 2021 | Electricity | JS 2092 | National Energy Research Centre (NERC) | Energy Efficiency | https://cprc-clasp.ngo/policies/js-20922013-energy-efficiency-labeling-household-electric-lamps | http://www.jsmo.gov.jo/en/EServices/Standards/Pages/stdDetails.aspx?mfn=5453
JS 2093:2013 Technical regulation on eco-design requirements for fluorescent lamps without integrated ballast; for high intensity discharge lamps; and for ballasts and luminaires able to operate such lamps | This policy establishes ecodesign requirements for the placing on the market of fluorescent lamps without integrated ballast, of high intensity discharge lamps, and of ballasts and luminaires able to operate such lamps as defined in Article 3, even when they are integrated into other energy related products. | Jordan | Tubular Lamps, Drivers/ Controls | Mandatory | Minimum Performance Standard | Entered into force, Revised | 2013 | 2014 | June 2021 | Electricity | JS 2092 | National Energy Research Centre (NERC) | Energy Efficiency | https://cprc-clasp.ngo/policies/js-20932013-technical-regulation-eco-design-requirements-fluorescent-lamps-without | http://www.jsmo.gov.jo/en/EServices/Standards/Pages/stdDetails.aspx?mfn=5462
JS 2094:2013 Technical Regulation on eco-design requirements for electric motors | This policy establishes ecodesign requirements for placing on the market and for putting into service of motors, including where integrated in other products. | Jordan | 3-Phase Motors | Mandatory | Minimum Performance Standard | Entered into force, Revised | 2013 | 2014 | June 2021 | Electricity | JS 2094 | National Energy Research Centre (NERC) | Energy Efficiency | https://cprc-clasp.ngo/policies/js-20942013-technical-regulation-eco-design-requirements-electric-motors | http://www.jsmo.gov.jo/en/EServices/Standards/Pages/stdDetails.aspx?mfn=5463
JS 2095:2013 Technical regulation on eco-design requirements for Glandless standalone circulators and glandless circulators integrated in products | This policy establishes ecodesign requirements for placing on the market of glandless standalone circulators and glandless circulators integrated in products. | Jordan | Building Circulator Pumps | Mandatory | Minimum Performance Standard | Entered into force, Revised | 2013 | 2014 | June 2021 | Electricity | JS 2095 | National Energy Research Centre (NERC) | Energy Efficiency | https://cprc-clasp.ngo/policies/js-20952013-technical-regulation-eco-design-requirements-glandless-standalone-circulators | http://www.jsmo.gov.jo/en/EServices/Standards/Pages/stdDetails.aspx?mfn=5464
JS 2097:2013 Energy labeling of household combined washer-driers | This policy covers electric mains operated household combined washer-driers. Appliances that can also use other energy sources are excluded. | Jordan | Washer and Dryers | Mandatory | Comparative Label | Entered into force, Revised | 2013 | 2014 | June 2021 | Electricity, Water | JS 2096 | National Energy Research Centre (NERC) | Energy Efficiency | https://cprc-clasp.ngo/policies/js-20972013-energy-labeling-household-combined-washer-driers | http://www.jsmo.gov.jo/en/EServices/Standards/Pages/stdDetails.aspx?mfn=5458
JS 2098:2013 Energy labeling of household electric ovens | This policy covers electric mains operated household electric ovens including ovens being part of larger appliances. | Jordan | Ovens | Mandatory | Comparative Label | Entered into force, Revised | 2013 | 2014 | June 2021 | Electricity | JS 2098 | National Energy Research Centre (NERC) | Cookstoves, Energy Efficiency | https://cprc-clasp.ngo/policies/js-20982013-energy-labeling-household-electric-ovens | http://www.jsmo.gov.jo/en/EServices/Standards/Pages/stdDetails.aspx?mfn=5454
JS 2099:2013 Technical Regulation on eco-design requirements for household dishwashers | This policy establishes ecodesign requirements for placing on the market of electric mains-operated household dishwashers and electric mains-operated household dishwashers that can also be powered by batteries, including those sold for non-household use and built-in household dishwashers. | Jordan | Dishwashers | Mandatory | Minimum Performance Standard | Entered into force, Revised | 2013 | 2014 | June 2021 | Electricity, Water | JS 2099 | National Energy Research Centre (NERC) | Energy Efficiency | https://cprc-clasp.ngo/policies/js-20992013-technical-regulation-eco-design-requirements-household-dishwashers | http://www.jsmo.gov.jo/en/EServices/Standards/Pages/stdDetails.aspx?mfn=5465
JS 2100:2013 Energy labeling of household dishwashers | This policy covers electric mains-operated household dishwashers and electric mains-operated dishwashers that can also be powered by batteries; including those sold for non-household use and built-in household dishwashers. | Jordan | Dishwashers | Mandatory | Comparative Label | Entered into force, Revised | 2013 | 2014 | June 2021 | Electricity, Water | JS 2100 | National Energy Research Centre (NERC) | Energy Efficiency | https://cprc-clasp.ngo/policies/js-21002013-energy-labeling-household-dishwashers | http://www.jsmo.gov.jo/en/EServices/Standards/Pages/stdDetails.aspx?mfn=5452
JS 2101:2013 Energy labeling for household refrigerating appliances | This policy covers the labeling of and provision of supplementary product information on electric mains-operated household refrigerating appliances with a storage volume between 10 and 1,500 litres. | Jordan | Refrigerators-Freezers, Freezers-only | Mandatory | Comparative Label | Entered into force, Revised | 2013 | 2014 | June 2021 | Electricity | JS 1749 | National Energy Research Centre (NERC) | Energy Efficiency | https://cprc-clasp.ngo/policies/js-21012013-energy-labeling-household-refrigerating-appliances | http://www.jsmo.gov.jo/en/EServices/Standards/Pages/stdDetails.aspx?mfn=5455
JS 2102:2013 Technical Regulation on eco-design requirements for household refrigerating appliances | This policy establishes ecodesign requirements for placing on the market of electric mains-operated household refrigerating appliances with a storage volume up to 1500 litres. | Jordan | Refrigerators-Freezers, Freezers-only | Mandatory | Minimum Performance Standard | Entered into force, Revised | 2013 | 2014 | June 2021 | Electricity | JS 1749 | National Energy Research Centre (NERC) | Energy Efficiency | https://cprc-clasp.ngo/policies/js-21022013-technical-regulation-eco-design-requirements-household-refrigerating | http://www.jsmo.gov.jo/en/EServices/Standards/Pages/stdDetails.aspx?mfn=5466
JS 2105:2013 Energy labeling of televisions | This policy covers labelling and the provision of supplementary product information for televisions. | Jordan | Televisions, Displays | Mandatory | Comparative Label | Entered into force, Revised | 2013 | 2014 | June 2021 | Electricity | JS 2105 | National Energy Research Centre (NERC) | Energy Efficiency | https://cprc-clasp.ngo/policies/js-21052013-energy-labeling-televisions | http://www.jsmo.gov.jo/en/EServices/Standards/Pages/stdDetails.aspx?mfn=5456
JS 2106:2013 Technical Regulation on eco-design requirements for televisions | This policy establishes ecodesign requirements for placing on the market of televisions. | Jordan | Televisions, Displays | Mandatory | Minimum Performance Standard | Entered into force, Revised | 2013 | 2014 | June 2021 | Electricity | JS 2106 | National Energy Research Centre (NERC) | Energy Efficiency | https://cprc-clasp.ngo/policies/js-21062013-technical-regulation-eco-design-requirements-televisions | http://www.jsmo.gov.jo/en/EServices/Standards/Pages/stdDetails.aspx?mfn=5468
JS 2107:2013 Technical Regulation on eco-design requirements for air conditioners and comfort fans | This policy establishes ecodesign requirements for the placing on the market of electric mains-operated air conditioners with a rated capacity of 12 kW for cooling, or heating if the product has no cooling function, and comfort fans with an electric fan power input of 125W. | Jordan | Portable Fans, Room ACs - Stationary ACs, Portable ACs | Mandatory | Minimum Performance Standard | Entered into force, Revised | 2013 | 2014 | June 2021 | Electricity | JS 2107 | National Energy Research Centre (NERC) | Energy Efficiency | https://cprc-clasp.ngo/policies/js-21072013-technical-regulation-eco-design-requirements-air-conditioners-and-comfort-fans
JS 2108:2013 Energy efficiency labeling of air conditioners | This policy establishes requirements for the labelling and the provision of supplementary product information for electric mains-operated air conditioners with a rated capacity of 12 kW for cooling or heating if the product has no cooling function. This policy does not apply to: a) appliances that use non-electric energy sources; b) air conditioners of which the condensor- or evaporator-side do not use air for heat transfer medium. | Jordan | Room ACs - Stationary ACs | Mandatory | Comparative Label | Entered into force, Revised | 2012 | 2013 | June 2021 | Electricity | JS 2107 | National Energy Research Centre (NERC) | Energy Efficiency | https://cprc-clasp.ngo/policies/js-21082013-energy-efficiency-labeling-air-conditioners | http://www.jsmo.gov.jo/en/EServices/Standards/Pages/stdDetails.aspx?mfn=5451
JS 2110:2013 Technical Regulation on eco-design requirements for simple set-top boxes | This policy establishes ecodesign requirements for simple set-top boxes. | Jordan | Set Top Boxes (STB) | Mandatory | Minimum Performance Standard | Entered into force, Revised | 2013 | 2014 | June 2021 | Electricity | JS 2110 | National Energy Research Centre (NERC) | Energy Efficiency | https://cprc-clasp.ngo/policies/js-21102013-technical-regulation-eco-design-requirements-simple-set-top-boxes | http://www.jsmo.gov.jo/en/EServices/Standards/Pages/stdDetails.aspx?mfn=5470
JS 2111:2013 Technical Regulation on eco-design requirements for no-load condition electric power consumption and average active efficiency of external power supplies | This policy establishes ecodesign requirements related to electric power consumption in no-load condition and average active efficiency of external power supplies. | Jordan | External Power Supply | Mandatory | Minimum Performance Standard | Entered into force, Revised | 2013 | 2014 | June 2021 | Electricity | JS 2092 | National Energy Research Centre (NERC) | Energy Efficiency | https://cprc-clasp.ngo/policies/js-21112013-technical-regulation-eco-design-requirements-no-load-condition-electric-power | http://www.jsmo.gov.jo/en/EServices/Standards/Pages/stdDetails.aspx?mfn=5471
JS 2112:2013 Technical Regulation on eco-design requirements for fans | This policy establishes ecodesign requirements for the placing on the market or putting into service of fans, including those integrated in other energy-related products as covered by the Framework Technical Regulation. | Jordan | Integrated Fans | Mandatory | Minimum Performance Standard | Entered into force, Revised | 2013 | 2014 | June 2021 | Electricity | JS 2112 | National Energy Research Centre (NERC) | Energy Efficiency | https://cprc-clasp.ngo/policies/js-21122013-technical-regulation-eco-design-requirements-fans | http://www.jsmo.gov.jo/en/EServices/Standards/Pages/stdDetails.aspx?mfn=5472
JS 50564:2012 Electrical and electronic household and office equipment - Measurement of low power consumption | This policy specifies methods of measurement of electrical power consumption and the reporting of the results for a range of electrical and electronic household and office equipment, hereafter referred to as products. | Jordan | Stand-by and networked devices | Mandatory | Minimum Performance Standard | Entered into force, Revised | 2012 | 2013 | June 2021 | Electricity | JS 62301 | National Energy Research Centre (NERC) | Energy Efficiency | https://cprc-clasp.ngo/policies/js-505642012-electrical-and-electronic-household-and-office-equipment-measurement-low | http://www.jsmo.gov.jo/en/EServices/Standards/Pages/stdDetails.aspx?mfn=5279
JS 60456:2012 Clothes washing machines for household use - Methods for measuring the performance (EN 60456:2001 + AC:2011) | This policy specifies methods for measuring the performance of clothes washing machines for household use, with or without heating devices utilising cold and/or hot water supply. It also deals with appliances for water extraction by centrifugal force (spin extractors) and is applicable to appliances for both washing and drying textiles (washer-dryers). | Jordan | Washer and Dryers | Mandatory | Minimum Performance Standard | Entered into force, Revised | 2012 | 2013 | June 2021 | Electricity, Water | JS 2103 | National Energy Research Centre (NERC) | Energy Efficiency | https://cprc-clasp.ngo/policies/js-604562012-clothes-washing-machines-household-use-methods-measuring-performance-en | http://www.jsmo.gov.jo/en/EServices/Standards/Pages/stdDetails.aspx?mfn=5305
JS 61121:2012 Tumble dryers for household use - Methods for measuring the performance | This policy covers household electric tumble dryers of the automatic and non-automatic type, with or without a cold water supply and incorporating a heating device. | Jordan | Clothes Dryers | Mandatory | Comparative Label | Entered into force, Revised | 2012 | 2013 | June 2021 | Electricity | JS 2096 | National Energy Research Centre (NERC) | Energy Efficiency | https://cprc-clasp.ngo/policies/js-611212012-tumble-dryers-household-use-methods-measuring-performance | http://www.jsmo.gov.jo/en/EServices/Standards/Pages/stdDetails.aspx?mfn=5293
Malawi standard for pico-solar and SHS kits (IEC TS 62257-9-5) | This policy applies to off-grid renewable energy products with batteries and solar modules with DC system voltages not exceeding 35 V and peak power ratings not exceeding 350 W. | Malawi | Solar Energy Kits | Not applicable | Quality Standard | Entered into force, New | 2022 |  | November 2023 | Electricity | IEC TS 62257-9-5:2018 | Malawi Bureau of Standards (MBS) | Energy Efficiency, Off-Grid | https://cprc-clasp.ngo/policies/malawi-standard-pico-solar-and-shs-kits-iec-ts-62257-9-5 | https://www.iec.ch/dyn/www/f?p=103:36:112914829377027::::FSP_ORG_ID,FSP_LANG_ID:1090,25
Malawi standard for pico-solar and SHS kits (IEC TS 62257-9-8) | This policy applies to off-grid renewable energy products with batteries and solar modules with DC system voltages not exceeding 35 V and peak power ratings not exceeding 350 W. | Malawi | Solar Energy Kits | Mandatory | Quality Standard | Entered into force, New | 2022 |  | November 2023 | Electricity | MS IEC TS 62257-9-8 | Malawi Bureau of Standards (MBS) | Energy Efficiency, Off-Grid | https://cprc-clasp.ngo/policies/malawi-standard-pico-solar-and-shs-kits-iec-ts-62257-9-8 | https://nam10.safelinks.protection.outlook.com/?url=https%3A%2F%2Fwww.iec.ch%2Fdyn%2Fwww%2Ff%3Fp%3D103%3A36%3A112914829377027%3A%3A%3A%3AFSP_ORG_ID%2CFSP_LANG_ID%3A1090%2C25&data=05%7C01%7Clboucher%40clasp.ngo%7C991380eb2ddc4597b0bd08dbd6ffa68d%7C893cf7999fee4d2a8d71655b7b1e53d2%7C0%7C0%7C638340165728696357%7CUnknown%7CTWFpbGZsb3d8eyJWIjoiMC4wLjAwMDAiLCJQIjoiV2luMzIiLCJBTiI6Ik1haWwiLCJXVCI6Mn0%3D%7C3000%7C%7C%7C&sdata=BRfwqZ8YWSBCwfEf9yfxjELTLNVh5Efnf5BHKmWv9cw%3D&reserved=0
Minimum Energy Performance Standards for Refrigerating Appliances | This standard will apply to all refrigerating appliances of the vapor compression type, with a rated volume at or above 10 Liters (L) and at or below 1,500 L, powered by electric mains and offered for sale or installed in any application. The standard specifies requirements for test methods and energy use calculation, daily energy use calculation, maximum energy use, functional performance, refrigerant, and foam blowing agent, product information, and declaration of conformity 1975 and its regulations. | Malawi | Refrigeration | Not applicable | Minimum Performance Standard | Under development |  |  | September 2022 | Electricity | IEC 62552:2015, Part 1, 2, and 3 | Malawi Energy Regulatory Authority (MERA) | Energy Efficiency | https://cprc-clasp.ngo/policies/minimum-energy-performance-standards-refrigerating-appliances