## Policy Search
Policy | Description | Geography | Products Type | Policy Approach | Policy Instrument | Policy Status | Adopted | Revised | Updated by CLASP | Fuel Types | Test Method Applied | Responsible Agency | Related Topics | Permalink | Source
Draft standard PROY-NOM-014-ENER-2020 | This standard establishes the minimum energy efficiency values, test method, marking requirements, and conformity assessment procedure applicable to single rotational frequency, continuous duty, open- or closed-loop, air-cooled, single-phase squirrel-cage electric AC induction motors with a rated output of 0.180 kW to 2.238 kW, 2, 4 or 6 poles, split-phase, capacitor-start, or with two capacitors, or connected with a permanent capacitor, which are imported, manufactured or marketed within Mexico. It does not apply to electric motors which require auxiliary or additional cooling equipment. | Mexico | 1-Phase Motors | Mandatory | Minimum Performance Standard | Under development |  |  | December 2023 | Electricity |  | National Commission for the Efficient Use of Energy | Industrial Sector | https://cprc-clasp.ngo/policies/draft-standard-proy-nom-014-ener-2020 | https://www.dof.gob.mx/nota_detalle.php?codigo=5608195&fecha=18/12/2020#gsc.tab=0
GB28381-2026: Minimum allowable values of energy efficiency and energy efficiency grades for blowers | This document specifies the energy efficiency grades, technical requirements, and test methods for turbo blowers and positive displacement blowers. This document applies to general-purpose blowers conveying air with a discharge pressure (gauge) of 30 kPa–200 kPa, or an overall pressure ratio of 1.3–3.0, including: Mechanically supported centrifugal blowers with an inlet flow rate of 500 m³/h–1,000,000 m³/h; Axial flow blowers with an inlet flow rate of 60,000 m³/h–1,000,000 m³/h; Suspension centrifugal blowers with an inlet flow rate of 500 m³/h–400,000 m³/h. This document applies to single-stage Roots blowers conveying air with an inlet temperature no higher than 45 °C and a standardized volumetric flow rate of 1 m³/min–1,250 m³/min, including: Positive-pressure Roots blowers with a pressure rise of 9.8 kPa–98 kPa; Negative-pressure Roots blowers with a pressure rise of 9.8 kPa–49 kPa. This document applies to screw blowers conveying air with a standardized volumetric flow rate of 2 m³/min–200 m³/min and a pressure rise of 39.2 kPa–245 kPa. | China | Motor Driven Equipment | Mandatory | Minimum Performance Standard | Revised | 2012 | 2026 | June 2026 | Electricity |  | National Development and Reform Commission (NDRC); National Standardization Adm… | Energy Efficiency, Industrial Sector | https://cprc-clasp.ngo/policies/gb28381-2026-minimum-allowable-values-energy-efficiency-and-energy-efficiency-grades | https://std.samr.gov.cn/gb/search/gbDetailed?id=4E648C80B6AB7D11E06397BE0A0ADEF1
UEVEP-E5 - implementing minimum performance standards for transformers | power transformers with a minimum power rating of 1 kVA used in 50Hz electricity transmission and distribution networks or for industrial applications | Turkey | Power Transformers | Voluntary | Minimum Performance Standard | Under development |  |  | September 2018 | Electricity |  | Ministry of Energy and Natural Resources | Industrial Sector, Energy Efficiency | https://cprc-clasp.ngo/policies/uevep-e5-implementing-minimum-performance-standards-transformers