## Policy Search
Policy | Description | Geography | Products Type | Policy Approach | Policy Instrument | Policy Status | Adopted | Revised | Updated by CLASP | Fuel Types | Test Method Applied | Responsible Agency | Related Topics | Permalink | Source
10 CFR 430—Energy Conservation Program for Consumer Products | Conventional cooking top means a class of cooking products which is a household cooking appliance consisting of a horizontal surface containing one or more surface units which utilize a gas flame; electric resistance heating; or electric inductive heating. | United States of America* | Electronics, Uninterruptable Power Supply, Battery Chargers, External Power Supply, Dehumidifiers, Air Cleaners, Ovens, Microwaves, Dishwashers, Clothes Dryers, Washing Machines, Tubular Lamps, Non-Directional lamps, Directional Lamps, Fluorescent and HID Lighting, Ceiling Fans, Duct Fans, Heat Pumps, Boilers and Furnaces, Room ACs - Stationary ACs, Central ACs, Pool Heaters, Instantaneous Water Heaters, Storage Water Heaters, Showers or Showerheads, Urinals, Taps or Faucets, Distribution Transformers, Refrigerators-Freezers, Freezers-only | Mandatory | Minimum Performance Standard | Entered into force, Revised | 1990 | 2016 | December 2024 | Electricity, Gas | 10 CFR 430 Subpart B | U.S. Department of Energy | Energy Efficiency | https://cprc-clasp.ngo/policies/10-cfr-430-energy-conservation-program-consumer-products | https://www.ecfr.gov/current/title-10/chapter-II/subchapter-D/part-430
10 CFR 431—Energy Efficiency Program For Certain Commercial And Industrial Equipment | Commercial warm air furnace means a warm air furnace that is industrial equipment and that has a capacity -rated maximum input- of 225000 Btu per hour or more. A warm air furnace is defined as a self-contained oil-fired or gas-fired furnace designed to supply heated air through ducts to spaces that require it and includes combination warm air furnace or electric air conditioning units but does not include unit heaters and duct furnaces. | United States of America* | Washing Machines, Streetlighting, Air Compressors, 3-Phase Motors, 1-Phase Motors, Heat Pumps, Boilers and Furnaces, Portable ACs, Packaged Terminals, Central ACs, Instantaneous Water Heaters, Storage Water Heaters, Building Circulator Pumps, Pump Systems, Pool Pumps, Power Transformers, Walk-In Coolers and Freezers, Refrigerators-Freezers, Refrigerated Vending Machines, Ice Machines, Freezers-only | Mandatory | Minimum Performance Standard | Entered into force, Revised | 1994 | 2023 | December 2020 | Electricity | 10 CFR 431 and product-specific Subparts | U.S. Department of Energy | Energy Efficiency, Industrial Sector | https://cprc-clasp.ngo/policies/10-cfr-431-energy-efficiency-program-certain-commercial-and-industrial-equipment | https://www.ecfr.gov/current/title-10/chapter-II/subchapter-D/part-431
16 CFR Part 305 - Energy And Water Use Labeling For Consumer Products Under The Energy Policy And Conservation Act (“Energy Labeling Rule”) | This policy covers dishwashers, furnaces, central air conditioners, heat pumps, room air conditioners, clothes washers, freezers, electric refrigerators, electric refrigerator-freezers, televisions, ceiling fans, and water heaters. | United States of America* | Televisions, Dishwashers, Washing Machines, Ceiling Fans, Heat Pumps, Boilers and Furnaces, Room ACs - Stationary ACs, Central ACs, Pool Heaters, Instantaneous Water Heaters, Storage Water Heaters, Refrigerators-Freezers, Freezers-only | Voluntary | Comparative Label | Entered into force, Revised | 1980 | 2019 | November 2020 | Electricity, Gas, Oil | 16 CFR Part 305.8-19 | Federal Trade Commission | Energy Efficiency | https://cprc-clasp.ngo/policies/16-cfr-part-305-energy-and-water-use-labeling-consumer-products-under-energy-policy-and | https://www.ecfr.gov/cgi-bin/retrieveECFR?gp=11&SID=73761cc1f845bec3a3d4dd94a2c5fb2f&ty=HTML&h=L&n=16y1.0.1.3.29&r=PART#se16.1.305_11
4100/2006 Energy Efficiency of Households and similar Electrical appliances methods for measuring and calculation energy consumption of washing machine | This standard specifies the energy efficiency specifications for washing machines. | Egypt | Laundry, Washing Machines | Mandatory | Minimum Performance Standard | Entered into force, Revised, Superseded | 2003 | 2006 | October 2022 | Electricity | IEC 60465/2003+cor1/2005 , IEC-60335-1/2001-Amd 1 | Egyptian Organization for Standardization and Quality Control (EOS) | Energy Efficiency | https://cprc-clasp.ngo/policies/41002006-energy-efficiency-households-and-similar-electrical-appliances-methods-measuring | http://www.eos.org.eg/en/standard/4472
CEL-031. Electric Clothes Washers | Applies to household electric washing machines with washing capacity no larger than 13kg. Does not apply to those with washing capacity no larger than 1.0kg and those without dehydration function. For washer-dryer type only washing performance is considered. | China | Washing Machines | Mandatory | Comparative Label | Entered into force, Revised | 2007 | 2013 | May 2021 | Electricity | GB/T 4288 2008 GB 12021.4-2013 | National Development and Reform Commission (NDRC); and State Administration for… | Energy Efficiency | https://cprc-clasp.ngo/policies/cel-031-electric-clothes-washers | https://www.energylabelrecord.com/userfiles/2/files/cms/article/2017/04/6%E9%99%84%E4%BB%B65_%E7%94%B5%E5%8A%A8%E6%B4%97%E8%A1%A3%E6%9C%BA%E8%83%BD%E6%BA%90%E6%95%88%E7%8E%87%E6%A0%87%E8%AF%86%E5%AE%9E%E6%96%BD%E8%A7%84%E5%88%99.pdf
Commission Delegated Regulation (EU) 2019/2014 of 11 March 2019 supplementing Regulation (EU) 2017/1369 of the European Parliament and of the Council with regard to energy labelling of household washing machines and household washer-dryers | This Regulation establishes requirements for the labelling of and the provision of supplementary product information on electric mains-operated household washing machines and electric mains-operated household washing machines that can also be powered by batteries; including those sold for non-household use and built-in household washing machines. This Regulation shall not apply to household combined washer-driers. This Policy is under review by the European Commission in the Ecodesign for Sustainable Products Regulation working plan 2025-2030 and is expected to be revized in 2026. | European Union | Washing Machines | Mandatory | Comparative Label | Entered into force, Revised | 1995 | 2019 | September 2023 | Electricity | EN 60456 | European Commission - DG Energy | Energy Efficiency, Water Efficiency | https://cprc-clasp.ngo/policies/commission-delegated-regulation-eu-20192014-11-march-2019-supplementing-regulation-eu | https://eur-lex.europa.eu/legal-content/EN/TXT/?uri=CELEX%3A02019R2014-20210501
Commission Delegated Regulation (EU) 2023/2534 of 13 July 2023 supplementing Regulation (EU) 2017/1369 of the European Parliament and of the Council with regard to energy labelling of household tumble dryers | This Regulation establishes requirements for the labelling of and the provision of supplementary product information on electric mains-operated and gas-fired household tumble driers and built-in household tumble driers; including those sold for non-household use. This Regulation shall not apply to household combined washer-driers and household spin-extractors. This Policy is under review by the European Commission in the Ecodesign for Sustainable Products Regulation working plan 2025-2030 and is expected to be revized in 2030. | European Union | Clothes Dryers | Mandatory | Comparative Label | Entered into force, Revised | 1995 | 2023 | February 2024 | Electricity, Gas | EN 61121 | European Commission - DG Energy | Energy Efficiency | https://cprc-clasp.ngo/policies/commission-delegated-regulation-eu-20232534-13-july-2023-supplementing-regulation-eu | https://eur-lex.europa.eu/eli/reg_del/2023/2534/oj
Commission Delegated Regulation (EU) No 392/2012 of 1 March 2012 supplementing Directive 2010/30/EU of the European Parliament and of the Council with regard to energy labelling of household tumble driers | This Regulation establishes requirements for the labelling of and the provision of supplementary product information on electric mains-operated and gas-fired household tumble driers and built-in household tumble driers; including those sold for non-household use. This Regulation shall not apply to household combined washer-driers and household spin-extractors. This Regulation shall not apply to household combined washer-driers and household spin-extractors. | United Kingdom | Clothes Dryers | Mandatory | Comparative Label | Entered into force, Revised | 1995 | 2012 | October 2023 | Electricity, Gas | EN 61121 |  | Energy Efficiency | https://cprc-clasp.ngo/policies/commission-delegated-regulation-eu-no-3922012-1-march-2012-supplementing-directive | https://www.legislation.gov.uk/eur/2012/392/contents
Commission Regulation (EU) 2019/2023 of 1 October 2019 laying down ecodesign requirements for household washing machines and household washer-dryers pursuant to Directive 2009/125/EC of the European Parliament and of the Council, amending C | This Regulation establishes eco-design requirements for the placing on the market of electric mains-operated household washing machines and electric mains-operated household washing machines that can also be powered by batteries; including those sold for non-household use. This Regulation shall not apply to household combined washer-driers. This Policy is under review by the European Commission in the Ecodesign for Sustainable Products Regulation working plan 2025-2030 and is expected to be revized in 2026. | European Union | Washer and Dryers, Washing Machines | Mandatory | Minimum Performance Standard | Entered into force, Revised | 2010 | 2019 | September 2023 | Electricity | EN 60456 | European Commission - DG Enterprise----European Commission - DG Energy | Energy Efficiency | https://cprc-clasp.ngo/policies/commission-regulation-eu-20192023-1-october-2019-laying-down-ecodesign-requirements | https://eur-lex.europa.eu/legal-content/EN/TXT/?uri=CELEX%3A02019R2023-20210501
CQC62-448121-2013. CQC Mark Certification - Electric Washing Machines | Applies to household electric washing machines with washing capacity no larger than 13kg. Does NOT apply to those with washing capacity no larger than 1.0kg. | China | Washing Machines | Voluntary | Endorsement Label | Entered into force, Revised | 2003 | 2013 | June 2021 | Electricity | GB/T 4288 2008 GB 12021.4-2013 | China Quality Certification Center (CQC) | Energy Efficiency | https://cprc-clasp.ngo/policies/cqc62-448121-2013-cqc-mark-certification-electric-washing-machines | https://www.cqc.com.cn/www/chinese/c/2019-06-21/492565.shtml
Decision No. 14/2023/QD-TTg: Lists of Low-Efficiency Equipment Subject to Elimination and Low-Efficiency Generating Sets Banned from Development and Application Roadmaps | This Decision regulates the list of products that have mandatory Minimum Energy Performance Standards (MEPS) that must be met before being imported to Vietnam. Devices such as LED lamps, infrared hobs, induction hobs, refrigerators, refrigerator-freezers and freezers, storage water heaters, non-ducted air conditioners, television sets, notebook computers, desktop computers, LED road and street lighting luminaries, and industrial boilers should comply with the most recent standards beginning April 1, 2025. The Decision comes into force on July 15, 2023, and Decision No. 24/2018/QD-TTg will expire at such time. | Vietnam* | Computers, Imaging Equipment, Televisions, Displays, Induction Cookstoves or Hobs, Rice Cookers, Electric Kettles, Cooktops or Hobs, Washing Machines, Indoor Luminaires, Streetlighting, Tubular Lamps, Non-Directional lamps, Fluorescent and HID Lighting, 3-Phase Motors, Ceiling Fans, Portable Fans, Room ACs - Stationary ACs, Storage Water Heaters, Distribution Transformers, Refrigerated Cabinets, Refrigerators-Freezers, Freezers-only | Mandatory | Comparative Label, Endorsement Label | Entered into force, Revised | 2011 | 2023 | January 2024 | Electricity |  | Ministry of Industry and Trade (MOIT) | Energy Efficiency | https://cprc-clasp.ngo/policies/decision-no-142023qd-ttg-lists-low-efficiency-equipment-subject-elimination-and-low | https://vanban.chinhphu.vn/?pageid=27160&docid=207954
Energy Conservation (Regulated Goods and Registered Suppliers) Regulations 2017 | This regulation specifies the MEPS and labeling requirements for air‑conditioners; single-phase clothes dryers; single-phase lamps; ballasts for fluorescent lamps; single-phase refrigerators without freezers, refrigerators with freezers, and refrigerators with freezers and through-the-door ice dispensers; single‑phase televisions; and single speed three-phase 50 Hz induction motors. | Singapore* | Televisions, Clothes Dryers, Non-Directional lamps, Directional Lamps, Fluorescent and HID Lighting, 3-Phase Motors, Room ACs - Stationary ACs, Refrigerators-Freezers | Mandatory | Comparative Label, Minimum Performance Standard | Entered into force, Revised |  |  | October 2022 | Electricity | Single-phase non-ducted room air conditioners: ISO 5151:2017, ISO 15042:2017 , Refrigerators: ISO 15502:2005; IEC 62552:2007 , Clothes Dryers: IEC 61121:2005 , Televisions: IEC 62087:2008 , General Lighting: CIE 84:1989; IEC 60064 , Three-phase VRF air-conditioners: ISO 15042:2017 , Three-phase induction motors: IEC 60032:2014 | Minister for the Environment and Water Resources | Energy Efficiency | https://cprc-clasp.ngo/policies/energy-conservation-regulated-goods-and-registered-suppliers-regulations-2017 | https://sso.agc.gov.sg/Act/ECA2012/Uncommenced/20171227?ValidDt=20180101&ViewType=Sl
Energy Conservation Label - Clothes Dryers | Clothes Dryer | Taiwan of China | Clothes Dryers | Voluntary | Endorsement Label | Entered into force, Revised | 2001 | 2002 | August 2018 | Electricity | The Energy Factor (EF) for Energy Label qualified clothes dryer products shall be measured under the test conditions and methodology approved by the energy regulating competent authority, and shall have a measured value of greater than 1.7 kg (clothes dried)/kWh. | Bureau of Energy, Ministry of Economic Affairs | Energy Efficiency | https://cprc-clasp.ngo/policies/energy-conservation-label-clothes-dryers | http://www.energylabel.org.tw/application_en/efficiency/upt.asp?cid=2
Energy Conservation Label - Clothes Washers | The product shall meet the definition of C.C.C. Code: 8450 under the clothes washers category or recognized by the Bureau of Energy of MOEA as Washing Machines and shall also meet the requirements of CNS 3765-7. Covers both top-loading and front-loading types. | Taiwan of China | Washing Machines | Voluntary | Endorsement Label | Entered into force, Revised | 2002 | 2010 | August 2018 | Electricity | JIS C 9606 | Bureau of Energy, Ministry of Economic Affairs | Energy Efficiency | https://cprc-clasp.ngo/policies/energy-conservation-label-clothes-washers | http://www.energylabel.org.tw/application_en/efficiency/upt.asp?cid=6
Energy Efficiency Grade Label - Electric washing machines | By KS C 9608 washing machine in which the textiles are substantially immersed in the washing water, the mechanical action being produced by a device moving, which are defined the agitator washing machine, and impeller washing machine with the rated capacity of 2 kg–20 kg | Republic of Korea | Washing Machines | Mandatory | Comparative Label | Entered into force, Revised | 2000 | 2009 | January 2016 | Electricity | KS C 9608 | Korea Energy Management Corporation (KEMCO) | Energy Efficiency | https://cprc-clasp.ngo/policies/energy-efficiency-grade-label-electric-washing-machines | http://www.kemco.or.kr/new_eng/pg02/pg02100200_4.asp
Energy Efficiency Grade Label - horizontal drum washing machine | Product Scope | Republic of Korea | Washer and Dryers | Mandatory | Comparative Label | Entered into force, Revised | 2000 | 2009 | January 2016 | Electricity | KS C 9608 | Korea Energy Management Corporation (KEMCO) | Energy Efficiency | https://cprc-clasp.ngo/policies/energy-efficiency-grade-label-horizontal-drum-washing-machine | http://www.kemco.or.kr/new_eng/pg02/pg02100200_4.asp
Energy Efficiency Label No5 for Irons | This program covers electric irons types: dry types, steam types, and steam iron system types. | Thailand | Irons | Voluntary | Comparative Label | Entered into force, Revised | 2012 | 2019 | March 2022 | Electricity | IEC 60311 Edition 4.1:2006-02 | Electricity Generating Authority Thailand (EGAT) | Energy Efficiency | https://cprc-clasp.ngo/policies/energy-efficiency-label-no5-irons | http://labelno5.egat.co.th/new58/wp-content/uploads/2019/shortforweb/iron.pdf
Energy Efficiency Label No5 for Washing Machines | This program covers the following washing machine types: top load, twin tub, and front load. | Thailand | Washing Machines | Voluntary | Comparative Label | Entered into force, Revised | 2013 | 2019 | December 2023 | Electricity | TIS 2537-2562 (or IEC 60456 : 2010) | Electricity Generating Authority Thailand (EGAT) | Energy Efficiency | https://cprc-clasp.ngo/policies/energy-efficiency-label-no5-washing-machines | http://labelno5.egat.co.th/new58/wp-content/uploads/2019/shortforweb/wash.pdf
Energy Efficiency Labeling Scheme for Washing Machines | This policy contains voluntary labeling requirements for washing machines. It applies to washing machines used for cleaning and rinsing textiles that use water (with and without a means of extracting excess water from the textiles), use mains electricity as the primary power source, and have a rated washing capacity between 7–10 kg. It does not cover washing machines that use other energy sources or have no spin extraction capability. | Hong Kong SAR of China | Washing Machines | Voluntary | Endorsement Label | Entered into force, Revised | 1997 | 2021 | October 2022 | Electricity | IEC 60456 , JIS C 9606 | Electrical & Mechanical Services Department of Hong Kong | Energy Efficiency | https://cprc-clasp.ngo/policies/energy-efficiency-labeling-scheme-washing-machines | https://www.emsd.gov.hk/filemanager/en/content_358/VEELS_Washing%20Machines%202021%20Jan_eng_v1.pdf
Energy Efficiency Regulations, 2016 (SOR/2016-311) | This policy is divided into 14 divisions: 1) household appliances, 2) air conditioners, condensing units, and chillers, 3) heat pumps, 4) furnaces, fireplaces, unit heaters, and recovery ventilators, 5) boilers, 6) water heaters, 7) lamps and lamp ballasts, 8) lighting fixtures, 9) electronic products, 10) commercial refrigeration, 11) dry-type transformers, 12) motors, 13) commercial pre-rinse spray valves, and 14) pumps. | Canada | Audio-Visual, Televisions, Displays, Battery Chargers, External Power Supply, Dehumidifiers, Ovens, Microwaves, Dishwashers, Cooktops or Hobs, Clothes Dryers, Washer and Dryers, Washing Machines, Indoor Luminaires, Specialty Luminaires, Specialty Lamps, Non-Directional lamps, Fluorescent and HID Lighting, 3-Phase Motors, 1-Phase Motors, Ventilation, Ceiling Fans, Space Heating, Heat Pumps, Boilers and Furnaces, Room ACs - Stationary ACs, Portable ACs, Packaged Terminals, Chillers - Cooler Towers, Central ACs, Instantaneous Water Heaters, Storage Water Heaters, Pump Systems, Power Transformers, Distribution Transformers, Wine Chillers, Walk-In Coolers and Freezers, Refrigerators-Freezers, Refrigerated Vending Machines, Ice Machines, Freezers-only | Mandatory | Comparative Label, Minimum Performance Standard | Entered into force, Revised | 2016 | 2019 | October 2022 | Electricity, Gas, Oil |  | Natural Resources Canada Office of Energy Efficiency | Energy Efficiency | https://cprc-clasp.ngo/policies/energy-efficiency-regulations-2016-sor2016-311 | https://laws-lois.justice.gc.ca/eng/regulations/SOR-2016-311/index.html
Energy Saving Trust Endorsed Products | clothes washer | United Kingdom | Washing Machines | Voluntary | Endorsement Label | Entered into force, Revised | 2015 | 2015 | August 2019 | Electricity | 10 CFR 430 Subpart B | Energy Saving Trust | Energy Efficiency | https://cprc-clasp.ngo/policies/energy-saving-trust-endorsed-products-3 | https://energysavingtrust.org.uk/business/energy-efficiency/products-technology/
Energy Saving Trust Endorsed Products | clothes washer and dryer | United Kingdom | Washer and Dryers | Voluntary | Endorsement Label | Entered into force, Revised | 2015 | 2015 | August 2019 | Electricity | 10 CFR 430 Subpart B | Energy Saving Trust | Energy Efficiency | https://cprc-clasp.ngo/policies/energy-saving-trust-endorsed-products-4 | https://energysavingtrust.org.uk/business/energy-efficiency/products-technology/
ENERGY STAR Program Requirements for Clothes Dryers Version 1.1 | Products that meet the definition of an Electric Clothes Dryer or Gas Clothes Dryer, and the definition of a consumer product, as specified in the policy document are eligible for ENERGY STAR qualification, with the exception of: Commercial Clothes Dryers, Water-Cooled Ventless Clothes Dryers, Combination Allin-One Washer-Dryers, and Residential Clothes Washers with an Optional Dry Cycle. | United States of America*, Canada | Clothes Dryers | Voluntary | Endorsement Label | Entered into force, Revised | 2014 | 2017 | October 2022 | Electricity, Gas | 10 CFR 430, Subpart B, Appendix D2 | ENERGY STAR | Energy Efficiency | https://cprc-clasp.ngo/policies/energy-star-program-requirements-clothes-dryers-version-11 | https://www.energystar.gov/products/clothes_dryers/partners
ENERGY STAR Program Requirements for Clothes Washers Version 8.1 | Products that meet the definition of a Residential Clothes Washer or Commercial Clothes Washer as specified in the policy document are eligible for ENERGY STAR qualification, with the exception of: i) products with a clothes container volume of less than 1.6 cubic feet, ii) products configured in any way other than a front- or top-loading design, iii) Combination All-in-One Washer-Dryers, iv) Residential Clothes Washers with an Optional Dry Cycle, and v) Commercial Clothes Washers with a clothes container volume larger than 6.0 cubic feet | United States of America*, Canada | Washing Machines | Voluntary | Endorsement Label | Entered into force, Revised | 1997 | 2018 | October 2022 | Electricity | 10 CFR 430, Subpart B, Appendix J2; 10 CFR 430, Subpart B, Appendix J1 | ENERGY STAR | Energy Efficiency, Water Efficiency | https://cprc-clasp.ngo/policies/energy-star-program-requirements-clothes-washers-version-81 | https://www.energystar.gov/products/clothes_washers/partners
GB 12021.4-2013 The maximum allowable values of the energy water consumption and grades for household electric washing machines | Applies to household electric washing machines with washing capacity no larger than 13kg. Does NOT apply to washing machines with rated wash capacity below 1.0kg or single tub washing machines without centrifugal drying functions; Does NOT apply to agitator-type washing machines. For washing and drying machines; only washing functions will be assessed. | China | Washing Machines | Mandatory | Minimum Performance Standard | Entered into force, Revised | 1989 | 2013 | June 2021 | Electricity | GB/T 4288 2008 GB 12021.4-2013 | National Development and Reform Commission (NDRC); and State Administration for… | Energy Efficiency | https://cprc-clasp.ngo/policies/gb-120214-2013-maximum-allowable-values-energy-water-consumption-and-grades-household | http://std.samr.gov.cn/gb/search/gbDetailed?id=71F772D7E6BED3A7E05397BE0A0AB82A
GB/T 23118-2024 Household and Similar Tumble Dryer and Washer-Dryer | This standard applies to tumble dryers and washer-dryer machines with a rated drying capacity greater than 1kg, designed for non-professional users in households and similar environments. Standard Specifications: - Drying Performance - Energy Consumption - Water Usage - Program Time - Drying Uniformity - Condensation Efficiency - Noise Level - Off/Standby Power - Fluffiness Performance - Wrinkle Removal Performance - Washing Performance for Washer-Dryer Combo Machines - Washing-Drying Performance - Grading for Indicators: Energy Consumption, Water Usage, Noise, and Other Relevant Factors | China | Clothes Dryers, Washer and Dryers | Voluntary | Quality Standard | Revised | 2008 | 2024 | January 2025 | Electricity |  | SAMR, SAC | Energy Efficiency, Water Efficiency | https://cprc-clasp.ngo/policies/gbt-23118-2024-household-and-similar-tumble-dryer-and-washer-dryer | https://std.samr.gov.cn/gb/search/gbDetailed?id=234D7936AA97E194E06397BE0A0AA0A9
GOST R 55008-2012 Energy efficiency - Household washing machines and similar - Energy efficiency indicators and methods of determination | This standard applies to household washing machines, including built-in ones, operating from an electrical network with a nominal frequency of 50 Hz and from batteries. The standard specifies the energy efficiency classes of washing machines and the content of the label attached to each machine. The standard does not apply to washing machines without a spin process, with separate tanks for washing and spinning (for example, with two tanks), combined washer-dryers, as well as machines operating on other types of energy. | Russia | Washing Machines | Voluntary | Comparative Label | Entered into force, Revised | 2011 | 2014 | August 2018 | Electricity | GOST R IEC 60456-2011 | Federal Agency on Technical Regulating and Metrology | Energy Efficiency | https://cprc-clasp.ngo/policies/gost-r-55008-2012-energy-efficiency-household-washing-machines-and-similar-energy | https://internet-law.ru/gosts/gost/54513/
GP/ST/No.50/2024: Guidelines on Energy Using Product - Washing Machine | This guide outlines the minimum energy performance standard (MEPS) and energy efficiency label for washing machine for household use with or without heating devises utilizing cold or hot water supply. | Malaysia | Washing Machines | Mandatory | Comparative Label, Minimum Performance Standard | Entered into force, Revised | 2013 | 2024 | March 2025 | Electricity | MS IEC 60456: 2012 , IEC 60456: 2010 | Suruhanjaya Tenaga - ST (Energy Commission) | Energy Efficiency | https://cprc-clasp.ngo/policies/gpstno502024-guidelines-energy-using-product-washing-machine | https://www.st.gov.my/contents/2025/EECA/0701-GUIDELINES%20ON%20ENERGY%20USING%20PRODUCT.pdf
Greenhouse and Energy Minimum Standards (Clothes Washing Machines) Determination 2015 | This policy applies to clothes washers which are intended for household or similar use. | Australia | Washing Machines | Mandatory | Comparative Label, Minimum Performance Standard | Entered into force, Revised | 1989 | 2015 | December 2023 | Electricity | AS/NZS 2040.1:2005 AS/NZS 2040:2:2005 | Department of Climate Change and Energy Efficiency (DCCEE) | Energy Efficiency | https://cprc-clasp.ngo/policies/greenhouse-and-energy-minimum-standards-clothes-washing-machines-determination-2015 | https://www.legislation.gov.au/Details/F2015L01816
Greenhouse and Energy Minimum Standards (Rotary Clothes Dryers) Determination 2015 | Electric rotary clothes dryers intended for household and similar use. It does not specify safety requirements. Examples of appliances covered by this Standard include vented dryers, condenser dryers and the drying function of combination washer/dryer units. | Australia | Clothes Dryers | Mandatory | Comparative Label, Minimum Performance Standard | Entered into force, Revised | 1989 | 2015 | December 2023 | Electricity | AS/NZS 2442.1:1996 AS/NZS 2442:2: 2000 | Department of Climate Change and Energy Efficiency (DCCEE) | Energy Efficiency | https://cprc-clasp.ngo/policies/greenhouse-and-energy-minimum-standards-rotary-clothes-dryers-determination-2015 | https://www.legislation.gov.au/Series/F2015L01828
Greenmark N23 - Clothes Washers | Clothes Washers which meet the definition of CNS 14979. It does not include products which only have the water removal or cloth drying functions. This standard is applicable to the following types of products: Top-load or upright type: Products as defined in Sections 3.1.2, 3.1.4 or 3.1.5 of CNS 14979, including those involving jet stream; stirring; scrolling or whirlpool movements for cleaning purpose. Front-load or drum type: Products as defined in Section 3.1.3 of CNS 14979. | Taiwan of China | Washing Machines | Voluntary | Endorsement Label | Entered into force, Revised | 2002 | 2014 | August 2018 | Electricity | CNS 14979 | Bureau of Energy, Ministry of Economic Affairs | Energy Efficiency | https://cprc-clasp.ngo/policies/greenmark-n23-clothes-washers | http://greenliving.epa.gov.tw/GreenLife/uploadfiles/Criteria/23/98ef8d44-0194-4dcb-874d-618683e90536.pdf
Greenmark N70 - Electric Clothes Dryers | This standard is applicable to the electric clothes dryers; which meet the definition of CNS 4673 | Taiwan of China | Clothes Dryers | Voluntary | Endorsement Label | Entered into force, Revised | 2001 | 2013 | August 2018 | Electricity |  | Bureau of Energy, Ministry of Economic Affairs | Energy Efficiency | https://cprc-clasp.ngo/policies/greenmark-n70-electric-clothes-dryers | http://greenliving.epa.gov.tw/GreenLife/uploadfiles/Criteria/70/bf405016-8728-4836-b440-0948958ef7ec.pdf
Inmetro Ordinance No. 170 of 05 April 2019 | This labeling policy specifies quality and conformity assessment requirements for household washing machines. | Brazil | Washing Machines | Mandatory | Comparative Label | Entered into force, Revised | 1984 | 2019 | September 2022 | Electricity | ABNT 03:059.05-025 de 07/1999; NBR NM-IEC 335-1 / 1998; IEC 335-2-7 / 02; IEC 335-2-4 / 01 | National Institute of Metrology, Quality, and Technology (INMETRO) | Energy Efficiency | https://cprc-clasp.ngo/policies/inmetro-ordinance-no-170-05-april-2019 | https://www.in.gov.br/en/web/dou/-/portaria-n-170-de-5-de-abril-de-2019-71924511
JS 2097:2013 Energy labeling of household combined washer-driers | This policy covers electric mains operated household combined washer-driers. Appliances that can also use other energy sources are excluded. | Jordan | Washer and Dryers | Mandatory | Comparative Label | Entered into force, Revised | 2013 | 2014 | June 2021 | Electricity, Water | JS 2096 | National Energy Research Centre (NERC) | Energy Efficiency | https://cprc-clasp.ngo/policies/js-20972013-energy-labeling-household-combined-washer-driers | http://www.jsmo.gov.jo/en/EServices/Standards/Pages/stdDetails.aspx?mfn=5458
JS 60456:2012 Clothes washing machines for household use - Methods for measuring the performance (EN 60456:2001 + AC:2011) | This policy specifies methods for measuring the performance of clothes washing machines for household use, with or without heating devices utilising cold and/or hot water supply. It also deals with appliances for water extraction by centrifugal force (spin extractors) and is applicable to appliances for both washing and drying textiles (washer-dryers). | Jordan | Washer and Dryers | Mandatory | Minimum Performance Standard | Entered into force, Revised | 2012 | 2013 | June 2021 | Electricity, Water | JS 2103 | National Energy Research Centre (NERC) | Energy Efficiency | https://cprc-clasp.ngo/policies/js-604562012-clothes-washing-machines-household-use-methods-measuring-performance-en | http://www.jsmo.gov.jo/en/EServices/Standards/Pages/stdDetails.aspx?mfn=5305
JS 61121:2012 Tumble dryers for household use - Methods for measuring the performance | This policy covers household electric tumble dryers of the automatic and non-automatic type, with or without a cold water supply and incorporating a heating device. | Jordan | Clothes Dryers | Mandatory | Comparative Label | Entered into force, Revised | 2012 | 2013 | June 2021 | Electricity | JS 2096 | National Energy Research Centre (NERC) | Energy Efficiency | https://cprc-clasp.ngo/policies/js-611212012-tumble-dryers-household-use-methods-measuring-performance | http://www.jsmo.gov.jo/en/EServices/Standards/Pages/stdDetails.aspx?mfn=5293
Mandatory Energy Efficiency Labelling Scheme (MEELS) | MEELS now covers eight types of prescribed products, including:,Room air conditioners (with rated cooling capacity not exceeding 7.5 kilowatts), refrigerating appliances (with rated total storage volume not exceeding 500 litres), compact fluorescent lamps (with rated wattage up to 60 watts), washing machines (with rated washing capacity not exceeding 10 kg), dehumidifiers (with rated dehumidifying capacity not exceeding 35 litres per day), televisions (with rated visible diagonal screen size exceeding 50 cm but not exceeding 250 cm), induction cookers (with rated power not less than 700 watts but not exceeding 3 500 watts for each heating unit, and with total rated power not exceeding 7 000 watts), and storage type electric water heaters (with rated water storage capacity not exceeding 50 litres). All these eight prescribed products for supply in Hong Kong are required to be listed models with reference numbers and bear energy labels. | Hong Kong SAR of China | Televisions, Dehumidifiers, Induction Cookstoves or Hobs, Clothes Dryers, Washing Machines, Non-Directional lamps, Directional Lamps, Room ACs - Stationary ACs, Storage Water Heaters, Freezers-only | Mandatory | Comparative Label, Minimum Performance Standard | Entered into force, Revised | 2008 | 2020 | November 2020 | Electricity | Examples are IEC 62552; IEC 62087, IEC 62301; IEC60379 | Energy Efficiency Office, Electrical and Mechanical Services Department (EMSD)-… | Energy Efficiency, Industrial Sector | https://cprc-clasp.ngo/policies/mandatory-energy-efficiency-labelling-scheme-meels | https://www.emsd.gov.hk/energylabel/en/doc/Code%20of%20Practice%202020_Eng%20(To%20be%20gazetted%20on%205.6.2020)%2020200601.pdf
MELS for Clothes Dryers | This policy defines minimum energy labeling scheme (MELS) requirements for clothes dryers with a rated capacity of up to 10kg. Energy Consumption (EC) per wash in kWh (all clothes dryers) - 1 tick: NA - 2 tick: Rated capacity x 0.55 ≥ EC > Rated capacity x 0.45 - 3 tick: Rated capacity x 0.45 ≥ EC > Rated capacity x 0.37 - 4 tick: Rated capacity x 0.37 ≥ EC > Rated capacity x 0.30 - 5 tick: Rated capacity x 0.30 ≥ EC Rated Capacity means the mass in kilograms of a particular type of dry textiles which, according to the instructions of the manufacturer of the clothes dryer, can be treated in a particular drying program suitable for drying the particular type of dry textile. | Singapore* | Clothes Dryers | Mandatory | Comparative Label | Revised | 2009 | 2014 | December 2023 | Electricity | IEC 61121:2005 with amendment 1 | National Environment Agency | Energy Efficiency | https://cprc-clasp.ngo/policies/mels-clothes-dryers | https://www.nea.gov.sg/our-services/climate-change-energy-efficiency/energy-efficiency/household-sector/tick-rating
MEPS for Clothes Dryers | This policy defines minimum energy performance requirements for clothes dryers with a rated capacity of https://www.nea.gov.sg/up to 10kg. The revised 2022 MEPS are: EC ≤ [Rated Capacity x 0.55], where “Rated Capacity” means the mass in kilograms of a particular type of dry textiles which, according to the instructions of the manufacturer of the clothes dryer, can be treated in a particular drying program suitable for drying the particular type of dry textile and “EC” means Energy Consumption in kWh per wash. | Singapore* | Clothes Dryers | Mandatory | Minimum Performance Standard | Revised | 2014 | 2022 | December 2023 | Electricity | IEC1 61121:2005 with amendment 1, Section 9.2.1: Drying tests general | National Environment Agency | Energy Efficiency | https://cprc-clasp.ngo/policies/meps-clothes-dryers | https://www.nea.gov.sg/our-services/climate-change-energy-efficiency/energy-efficiency/household-sector/minimum-energy-performance-standards
MEPS for horizontal drum washing machine | Product Scope: | Republic of Korea | Washing Machines | Mandatory | Minimum Performance Standard | Entered into force, Revised | 2002 | 2006 | January 2016 | Electricity | KS C 9608 | Korea Energy Management Corporation (KEMCO) | Energy Efficiency | https://cprc-clasp.ngo/policies/meps-horizontal-drum-washing-machine | http://www.kemco.or.kr/new_eng/pg02/pg02100200_2.asp
MEPS for Washing Machines | By KS C 9608 washing machine in which the textiles are substantially immersedin the washing water, the mechanical action being produced by a device moving,which are defined the agitator washing machine, and impeller washing machinewith the rated capacity of 2 kg-20kg | Republic of Korea | Washing Machines | Mandatory | Minimum Performance Standard | Entered into force, Revised | 2002 | 2004 | January 2016 | Electricity | KS C 9608 | Korea Energy Management Corporation (KEMCO) | Energy Efficiency | https://cprc-clasp.ngo/policies/meps-washing-machines | http://www.kemco.or.kr/new_eng/pg02/pg02100200_2.asp
NOM-005-ENER-2016 | This policy covers labeling and minimum efficiency requirements for household electric clothes washers. | Mexico | Washing Machines | Mandatory | Comparative Label, Minimum Performance Standard | Entered into force, Revised | 2010 | 2016 | December 2023 | Electricity | NMX-J-585-ANCE-2014 | Comision Nacional para el Uso Eficiente de la Energia (CONUEE, National Commiss… | Energy Efficiency | https://cprc-clasp.ngo/policies/nom-005-ener-2016 | https://www.dof.gob.mx/nota_detalle.php?codigo=5460980&fecha=15/11/2016#gsc.tab=0
Procel Seal - Clothes Washers | This webpage contains endorsement label requirements for washing machines. | Brazil | Washing Machines | Voluntary | Endorsement Label | Entered into force, Revised | 1993 | 2010 | September 2022 | Electricity | Projeto de Norma ABNT 03:059.05-025 de 07/1999; NBR NM-IEC 335-1 / 1998; IEC 335-2-7 / 02; IEC 335-2-4 / 01 | National Energy Efficiency Conservation Program (Procel) | Energy Efficiency | https://cprc-clasp.ngo/policies/procel-seal-clothes-washers | http://www.procelinfo.com.br/main.asp?View=%7bB70B5A3C-19EF-499D-B7BC-D6FF3BABE5FA%7d
Provision No. 761¦2010 | Electric washing machines. Part 3 - Energy efficiency labelling | Argentina | Washing Machines | Mandatory | Comparative Label | Entered into force, Revised | 2007 | 2011 | August 2019 | Electricity |  | Secretaria de Energia (Secretary of Energy) | Energy Efficiency | https://cprc-clasp.ngo/policies/provision-no-7612010 | http://www.energia.gov.ar/contenidos/verpagina.php?idpagina=3425
Regulation on Energy Efficiency Labeling and Standards, Ministry of Knowkedge Economy Notification No.2011-263. 2011.12.23 | Drum washing machines | Republic of Korea | Washing Machines | Voluntary | Endorsement Label | Entered into force, Revised | 2012 | 2012 | January 2016 | Electricity |  | Korea Energy Management Corporation (KEMCO) | Energy Efficiency | https://cprc-clasp.ngo/policies/regulation-energy-efficiency-labeling-and-standards-ministry-knowkedge-economy | http://www.kemco.or.kr/new_eng/pg02/pg02100200_2.asp
Regulation on Energy Efficiency Requirements for Mass-Produced Systems, Vehicles, and Appliances | This policy applies to mass-produced systems, vehicles, and devices as well as their mass-produced components that consume a considerable amount of energy and are placed on the market or sold in Switzerland. | Switzerland | Computers, Servers, Networking Equipment, Stand-by and networked devices, Televisions, Set Top Boxes (STB), Displays, External Power Supply, Vacuum Cleaners, Ovens, Dishwashers, Cooktops or Hobs, Coffee Machines, Clothes Dryers, Washer and Dryers, Washing Machines, Tubular Lamps, Non-Directional lamps, Directional Lamps, Indoor Luminaires, 3-Phase Motors, Industrial Fans, Heat Pumps, Boilers and Furnaces, Room ACs - Stationary ACs, Storage Water Heaters, Building Circulator Pumps, Pumps Other, Power Transformers, Refrigerated Cabinets, Refrigerators-Freezers, Freezers-only | Mandatory | Comparative Label, Minimum Performance Standard | Entered into force, Revised | 2017 | 2021 | February 2021 | Electricity, Other Solid Fuel | See Policy | Swiss Federal Office of Energy | Energy Efficiency, Industrial Sector | https://cprc-clasp.ngo/policies/regulation-energy-efficiency-requirements-mass-produced-systems-vehicles-and-appliances | https://www.admin.ch/opc/de/classified-compilation/20162950/index.html
Resolución 40234 de marzo de 2017: Por la cual se modifican y aclaran algunas excepciones para la aplicación del Anexo General de la Resolución 41012 del 18 de septiembre de 2015 “Reglamento Técnico de Etiquetado – RETIQ. | This Regulation covers Gas-burning domestic stove tops and ovens,Air conditioning systems with a condenser cooled by air or water - with one or more points of exit for flows of cooled air,Air conditioning systems contained within a box - designed as a unit to be installed in a window or through a wall , Equipment to clean and rinse textiles using water. May also have a way of extracting excess water from textiles., Electronic and electromagnetic ballasts for tubular fluorescent lighting , Electronic and electromagnetic ballasts for tubular fluorescent lighting , Single-phase electric motors for 60 Hz with rated voltage up to 240V and nominal power from 0.18 kW to 1.5 kW, Three-phase electric induction motors type squirrel cage for 60 Hz with nominal voltage up to 600 V and nominal power of 0.18 kW to 373 kW, Commercial refrigerators and freezers , Domestic refrigerators and freezers , Residential instantaneous-type gas water heaters , Residential storage-type electric water heaters and Residential storage-type gas water heaters | Colombia | Ovens, Washing Machines, Fluorescent and HID Lighting, 3-Phase Motors, 1-Phase Motors, Room ACs - Stationary ACs, Instantaneous Water Heaters, Storage Water Heaters, Refrigerators-Freezers | Voluntary | Comparative Label | Entered into force, Revised | 2015 | 2018 | September 2018 | Electricity, Gas |  | Etiquetado Energetico Colombia | Energy Efficiency | https://cprc-clasp.ngo/policies/resolucion-40234-de-marzo-de-2017-por-la-cual-se-modifican-y-aclaran-algunas-excepciones | http://www.etiquetaenergetica.gov.co/wp-content/uploads/2015/09/ANEXO-RETIQ_Septiembre2015-pdf.pdf
Resolution of the Cabinet of Ministers of Ukraine No.702: On the approval of the Technical Regulation on energy labelling | This regulation specifies the labeling requirements for the following household refrigerating appliances: | Ukraine | Washing Machines, Wine Chillers, Refrigerators-Freezers, Freezers-only | Mandatory | Comparative Label | Entered into force, Revised | 2008 | 2013 | November 2019 | Electricity | 10 CFR 430 Subpart B | State Agency on Energy Efficiency and Energy Saving of Ukraine | Energy Efficiency | https://cprc-clasp.ngo/policies/resolution-cabinet-ministers-ukraine-no702-approval-technical-regulation-energy-labelling | http://saee.gov.ua/documents/laws/ENG_Resolutio_702_2013.pdf
SASO 2883:2017 MEPS and labeling schemes for clothes dryers | This standard applies to clothes dryers with capacities up to 25 kg (condenser and airvented). Household spin extractors are excluded from this standard | Kingdom of Saudi Arabia | Clothes Dryers | Mandatory | Comparative Label, Minimum Performance Standard | Entered into force, Revised | 2018 | 2018 | November 2019 | Electricity |  | Saudi Standard, Metrology and Quality Organization | Energy Efficiency | https://cprc-clasp.ngo/policies/saso-28832017-meps-and-labeling-schemes-clothes-dryers | https://saso.gov.sa/ar/mediacenter/events/Pages/default.aspx
SASO 2885:2018 MEPS and labeling schemes for washing machines | This standards applies to: | Kingdom of Saudi Arabia | Washer and Dryers, Washing Machines | Mandatory | Comparative Label, Minimum Performance Standard | Entered into force, Revised | 2007 | 2018 | November 2019 | Electricity | SASO 2693/2007 | Saudi Standard, Metrology and Quality Organization | Energy Efficiency | https://cprc-clasp.ngo/policies/saso-28852018-meps-and-labeling-schemes-washing-machines | https://saso.gov.sa/ar/mediacenter/events/Pages/default.aspx
Schedule 12 - Washing Machines | This schedule specifies the MEPS and labeling instructions for all types of washing machines covered under the scope of IEC 60456 and IS 302-2-7 meant for household and similar use, being manufactured, imported and sold in India. The label is voluntary until December 31, 2020, and is expected to become mandatory in 2021. | India | Washing Machines | Voluntary | Comparative Label, Minimum Performance Standard | Entered into force, Revised | 2011 | 2019 | October 2022 | Electricity | IEC 60456:2010, IS 302-7-7:2010 | Bureau of Energy Efficiency (BEE) | Energy Efficiency | https://cprc-clasp.ngo/policies/schedule-12-washing-machines | https://beestarlabel.com/Content/Files/Schedule12-WM.pdf
Sello FIDE No. 4115 - Domestic Clothes Washers | This endorsement label establishes specifications for automatic clothes washers. | Mexico | Washing Machines | Voluntary | Endorsement Label | Entered into force, Revised | 2000 | 2012 | September 2022 | Electricity | NOM-005-ENER / NOM-003-SCFI / NOM-008-SCFI / NMX-J-585-ANCE | Fideicomiso para el Ahorro de Energía Eléctrica (FIDE) - Trust for Saving Elect… | Energy Efficiency | https://cprc-clasp.ngo/policies/sello-fide-no-4115-domestic-clothes-washers | https://www.fide.org.mx/wp-content/uploads/sello-fide/especificaciones/ESP4115_2.pdf
TCVN 8526:2013 Clothes washing machines for household use - energy efficiency and test methods | This document specifies the MEPS, test methods, and star ratings for clothes washing machines for household use. | Vietnam* | Washing Machines | Mandatory | Minimum Performance Standard | Entered into force, Revised | 2010 | 2013 | January 2024 | Electricity | IEC 60456:2010 | Ministry of Industry and Trade (MOIT) | Energy Efficiency | https://cprc-clasp.ngo/policies/tcvn-85262013-clothes-washing-machines-household-use-energy-efficiency-and-test-methods | https://vanbanphapluat.co/tcvn-8526-2013-may-giat-gia-dung-hieu-suat-nang-luong-phuong-phap-xac-dinh#toan-van
Technical Regulation on Labeling | Room air conditioners, washing machines, 1 and 3 phase induction motors, and refrigeration equipment | Cuba | Washing Machines, Non-Directional lamps, Directional Lamps, Fluorescent and HID Lighting, 3-Phase Motors, 1-Phase Motors, Storage Water Heaters, Refrigerators-Freezers | Mandatory | Comparative Label | Entered into force, Revised | 2009 | 2016 | December 2020 | Electricity, Gas |  | Ministry of Energy and Mines | Energy Efficiency | https://cprc-clasp.ngo/policies/technical-regulation-labeling | https://www.minenergia.gov.co/documents/10192/24237146/Anexo+General+RETIQ+U%CC%81ltima+Versio%CC%81n.pdf
Thai Green Label Scheme - Clothes Washing Machines for Household Use TGL-13-R2-12 | These criteria shall apply to washing machines for residential and similar applications with AC power supply characteristics. | Thailand | Washing Machines | Voluntary | Endorsement Label | Entered into force, Revised | 2007 | 2012 | March 2022 | Electricity | TIS 1462-2540 | Thailand Environment Institute (TEI) | Energy Efficiency | https://cprc-clasp.ngo/policies/thai-green-label-scheme-clothes-washing-machines-household-use-tgl-13-r2-12 | http://www.tei.or.th/greenlabel/download/TGL-13-R2-12.pdf
TIS 1462-2562 (2019) Clothes washing machines for household use - Energy efficiency requirements | This standard defines the minimum energy efficiency requirements of clothes washing machines for household and similar purposes with a rated voltage not exceeding 250 V for single-phase AC supply, with or without heating devices, and for cold and/or hot water supply, and having standard washing capacity not exceeding 30 kg. | Thailand | Laundry, Washing Machines | Mandatory | Minimum Performance Standard | Entered into force, Revised | 1997 | 2022 | December 2023 | Electricity |  | Thai Industrial Standards Institute (TISI) | Energy Efficiency | https://cprc-clasp.ngo/policies/tis-1462-2562-2019-clothes-washing-machines-household-use-energy-efficiency-requirements | https://www.tisi.go.th/data/standard/fulltext/TIS1462-2562p.pdf
TIS 2590-2567 Electric Irons: Particular Requirements for Energy Performance | The standard specifies energy performance requirements for three types of electric irons: dry irons, steam irons, and steam generator irons with a defined capacity not exceeding 5 liters, intended for residential and similar general-purpose use, and designed for a rated voltage not exceeding 250 V. | Thailand | Irons | Voluntary | Minimum Performance Standard | Entered into force, Revised | 2014 | 2024 | August 2025 | Electricity |  | Thai Industrial Standards Institute (TISI) | Energy Efficiency | https://cprc-clasp.ngo/policies/tis-2590-2567-electric-irons-particular-requirements-energy-performance | https://service.tisi.go.th/tisi-standard-shop/item/tis/7734
Turkish Official Gazette No 28648 ¦ transposition of EC 392-2012 | This Regulation establishes requirements for the labelling of and the provision of supplementary product information on electric mains-operated and gas-fired household tumble driers and built-in household tumble driers including those sold for non-household use. This Regulation shall not apply to household combined washer-driers and household spin-extractors. | Turkey | Clothes Dryers | Voluntary | Comparative Label | Entered into force, Revised | 2002 | 2015 | September 2018 | Electricity, Gas | EC 392-2012 | Ministry of Energy and Natural Resources | Energy Efficiency | https://cprc-clasp.ngo/policies/turkish-official-gazette-no-28648-transposition-ec-392-2012 | http://www.yegm.gov.tr/duyurular_haberler/document/EV%20T%C4%B0P%C4%B0%20FIRINLARIN%20VE%20ASP%C4%B0RAT%C3%96RLER%C4%B0N%20ENERJ%C4%B0%20ET%C4%B0KETLEMES%C4%B0NE%20DA%C4%B0R%20TEBL%C4%B0%C4%9E.pdf
Turkish Official Gazette No 28648 ¦ transposition of EC 932-2012 | This Regulation establishes ecodesign requirements for the placing on the market of electric mains-operated and gas-fired household tumble driers and built-in household tumble driers, including those sold for non-household use. This Regulation shall not apply to household combined washer-driers and household spin-extractors. | Turkey | Clothes Dryers | Voluntary | Minimum Performance Standard | Entered into force, Revised | 2013 | 2015 | September 2018 | Electricity, Gas | EC 932-2012 | Ministry of Energy and Natural Resources | Energy Efficiency | https://cprc-clasp.ngo/policies/turkish-official-gazette-no-28648-transposition-ec-932-2012 | http://www.yegm.gov.tr/duyurular_haberler/document/EV%20T%C4%B0P%C4%B0%20FIRINLARIN%20VE%20ASP%C4%B0RAT%C3%96RLER%C4%B0N%20ENERJ%C4%B0%20ET%C4%B0KETLEMES%C4%B0NE%20DA%C4%B0R%20TEBL%C4%B0%C4%9E.pdf
Turkish Official Gazette No 31434 ¦ Environmentally Friendly Design of Household Washing Machines with Dryers | This Regulation establishes eco-design requirements for the placing on the market of electric mains-operated household washing machines and electric mains-operated household washing machines that can also be powered by batteries, including those sold for non-household use. This Regulation shall not apply to household combined washer-driers. | Turkey | Washing Machines | Voluntary | Minimum Performance Standard | Entered into force, Revised | 2011 | 2021 | December 2023 | Electricity | Commission Regulation (EU) 2019/2023 | Ministry of Energy and Natural Resources | Energy Efficiency | https://cprc-clasp.ngo/policies/turkish-official-gazette-no-31434-environmentally-friendly-design-household-washing | https://www.resmigazete.gov.tr/eskiler/2021/03/20210325M1-3.htm
Turkish Official Gazette No 31434 ¦ Household Laundry Environmentally Friendly Design of Household Washing Machines and Dryers Communiqué on Requirements (2019/2023/EU) (SGM:2021/3) | This Regulation establishes requirements for the labelling of and the provision of supplementary product information on electric mains-operated household washing machines and electric mains-operated household washing machines that can also be powered by batteries including those sold for non-household use and built-in household washing machines. This Regulation shall not apply to household combined washer-driers. | Turkey | Washing Machines | Voluntary | Comparative Label | Entered into force, Revised | 2002 | 2021 | December 2023 | Electricity | Commission Delegated Regulation (EU) 2019/2014 | Ministry of Energy and Natural Resources | Energy Efficiency | https://cprc-clasp.ngo/policies/turkish-official-gazette-no-31434-household-laundry-environmentally-friendly-design | https://www.resmigazete.gov.tr/eskiler/2021/03/20210325M1-4.htm
VC 9008 | This compulsory specification covers energy efficiency requirements and energy efficiency labeling of the following electrical and electronic appliances: air conditioners not exceeding 7.1KW cooling capacity, audio and video equipment including television sets (not covered by labeling), dishwashers, electric ovens, refrigerators, freezers, tumble dryers, washer dryers, and washing machines. | South Africa | Televisions, Set Top Boxes (STB), Ovens, Dishwashers, Clothes Dryers, Washer and Dryers, Washing Machines, Room ACs - Stationary ACs, Refrigerators-Freezers, Freezers-only | Mandatory | Comparative Label, Minimum Performance Standard | Entered into force, Revised | 2012 | 2014 | September 2022 | Electricity | SANS 941:2014 | National Regulator for Compulsory Specification (NRCS) | Energy Efficiency | https://cprc-clasp.ngo/policies/vc-9008 | https://www.nrcs.org.za/CompulsarySpecExtended/VC%209008%20Supplement.pdf
Voluntary Labelling of Electrical Appliances | The voluntary scheme covers the following electrical appliances: room air conditioners, washing machines, electric lamps, and tumble dryers. | Mauritius | Clothes Dryers, Washing Machines, Directional Lamps, Room ACs - Stationary ACs | Voluntary | Comparative Label | Entered into force, Revised | 2014 | 2017 | June 2021 | Electricity |  | Energy Efficiency Management Office | Energy Efficiency | https://cprc-clasp.ngo/policies/voluntary-labelling-electrical-appliances | https://eemo.govmu.org/Pages/Labelling%20of%20appliances/Voluntary_labelling.pdf#search=Voluntary%20labelling%20of%20Electrical%20Appliance
Water Efficiency Labelling and Standards (WELS) Determination 2013 (No. 2) | A water‑use product or water‑saving product of any of the following kinds is a WELS product: (a) tap equipment that is for use over a fixed basin, sink or laundry tub, other than: (i) tap equipment that is for use exclusively over a bath or spa; and (ii) thermostatic taps; and (iii) bidet taps; and (iv) taps that are part of an appliance (such as a chilled or boiling water dispenser); (b) fixed showers that are for use exclusively for personal bathing, other than: (i) emergency deluge showers; and (ii) safety showers; (c) electric dishwashers that are intended for household use; (d) electric clothes washing machines that are intended for household use, including such machines that are: (i) cold wash only; or (ii) combination clothes washing machine dryers; (e) lavatory equipment that uses water, including toilets, cisterns, pans and associated flushing devices; (f) urinal equipment that uses water, including associated flushing devices; (g) flow controllers that are: (i) for use in a product that is a WELS product under any of paragraphs (a) to (d); and (ii) offered for supply separately from the product (whether or not they are also offered for supply as a component of the product). | Australia | Dishwashers, Washer and Dryers, Washing Machines, Showers or Showerheads, Urinals, Toilets, Taps or Faucets | Voluntary | Comparative Label | Entered into force, Revised | 2015 | 2016 | February 2021 | Water | AS 6400:2016 | Australian Government | Water Efficiency | https://cprc-clasp.ngo/policies/water-efficiency-labelling-and-standards-wels-determination-2013-no-2 | https://www.legislation.gov.au/Details/F2013L01574
Water Efficient Products WEP-I | WEP-I includes a set of recommendations for selection, manufacturing, engineering and installation of efficient plumbing systems in India, along with flow rates for faucets, showerheads, water closets andurinals | India | Dishwashers, Washing Machines, Showers or Showerheads, Urinals, Taps or Faucets | Voluntary | Endorsement Label | Entered into force, Revised | 2011 | 2017 | June 2021 | Water |  | IAPMO India and Indian Plumbing Association | Water Efficiency | https://cprc-clasp.ngo/policies/water-efficient-products-wep-i | https://www.iapmo.org/india/product-certification/plumbing-and-mechanical-products