## Policy Search
Policy | Description | Geography | Products Type | Policy Approach | Policy Instrument | Policy Status | Adopted | Revised | Updated by CLASP | Fuel Types | Test Method Applied | Responsible Agency | Related Topics | Permalink | Source
10 CFR 431—Energy Efficiency Program For Certain Commercial And Industrial Equipment | Commercial warm air furnace means a warm air furnace that is industrial equipment and that has a capacity -rated maximum input- of 225000 Btu per hour or more. A warm air furnace is defined as a self-contained oil-fired or gas-fired furnace designed to supply heated air through ducts to spaces that require it and includes combination warm air furnace or electric air conditioning units but does not include unit heaters and duct furnaces. | United States of America* | Washing Machines, Streetlighting, Air Compressors, 3-Phase Motors, 1-Phase Motors, Heat Pumps, Boilers and Furnaces, Portable ACs, Packaged Terminals, Central ACs, Instantaneous Water Heaters, Storage Water Heaters, Building Circulator Pumps, Pump Systems, Pool Pumps, Power Transformers, Walk-In Coolers and Freezers, Refrigerators-Freezers, Refrigerated Vending Machines, Ice Machines, Freezers-only | Mandatory | Minimum Performance Standard | Entered into force, Revised | 1994 | 2023 | December 2020 | Electricity | 10 CFR 431 and product-specific Subparts | U.S. Department of Energy | Energy Efficiency, Industrial Sector | https://cprc-clasp.ngo/policies/10-cfr-431-energy-efficiency-program-certain-commercial-and-industrial-equipment | https://www.ecfr.gov/current/title-10/chapter-II/subchapter-D/part-431
Energy Efficiency Regulations, 2016 (SOR/2016-311) | This policy is divided into 14 divisions: 1) household appliances, 2) air conditioners, condensing units, and chillers, 3) heat pumps, 4) furnaces, fireplaces, unit heaters, and recovery ventilators, 5) boilers, 6) water heaters, 7) lamps and lamp ballasts, 8) lighting fixtures, 9) electronic products, 10) commercial refrigeration, 11) dry-type transformers, 12) motors, 13) commercial pre-rinse spray valves, and 14) pumps. | Canada | Audio-Visual, Televisions, Displays, Battery Chargers, External Power Supply, Dehumidifiers, Ovens, Microwaves, Dishwashers, Cooktops or Hobs, Clothes Dryers, Washer and Dryers, Washing Machines, Indoor Luminaires, Specialty Luminaires, Specialty Lamps, Non-Directional lamps, Fluorescent and HID Lighting, 3-Phase Motors, 1-Phase Motors, Ventilation, Ceiling Fans, Space Heating, Heat Pumps, Boilers and Furnaces, Room ACs - Stationary ACs, Portable ACs, Packaged Terminals, Chillers - Cooler Towers, Central ACs, Instantaneous Water Heaters, Storage Water Heaters, Pump Systems, Power Transformers, Distribution Transformers, Wine Chillers, Walk-In Coolers and Freezers, Refrigerators-Freezers, Refrigerated Vending Machines, Ice Machines, Freezers-only | Mandatory | Comparative Label, Minimum Performance Standard | Entered into force, Revised | 2016 | 2019 | October 2022 | Electricity, Gas, Oil |  | Natural Resources Canada Office of Energy Efficiency | Energy Efficiency | https://cprc-clasp.ngo/policies/energy-efficiency-regulations-2016-sor2016-311 | https://laws-lois.justice.gc.ca/eng/regulations/SOR-2016-311/index.html
JS 2107:2013 Technical Regulation on eco-design requirements for air conditioners and comfort fans | This policy establishes ecodesign requirements for the placing on the market of electric mains-operated air conditioners with a rated capacity of 12 kW for cooling, or heating if the product has no cooling function, and comfort fans with an electric fan power input of 125W. | Jordan | Portable Fans, Room ACs - Stationary ACs, Portable ACs | Mandatory | Minimum Performance Standard | Entered into force, Revised | 2013 | 2014 | June 2021 | Electricity | JS 2107 | National Energy Research Centre (NERC) | Energy Efficiency | https://cprc-clasp.ngo/policies/js-21072013-technical-regulation-eco-design-requirements-air-conditioners-and-comfort-fans