## Policy Search
Policy | Description | Geography | Products Type | Policy Approach | Policy Instrument | Policy Status | Adopted | Revised | Updated by CLASP | Fuel Types | Test Method Applied | Responsible Agency | Related Topics | Permalink | Source
10 CFR 431—Energy Efficiency Program For Certain Commercial And Industrial Equipment | Commercial warm air furnace means a warm air furnace that is industrial equipment and that has a capacity -rated maximum input- of 225000 Btu per hour or more. A warm air furnace is defined as a self-contained oil-fired or gas-fired furnace designed to supply heated air through ducts to spaces that require it and includes combination warm air furnace or electric air conditioning units but does not include unit heaters and duct furnaces. | United States of America* | Washing Machines, Streetlighting, Air Compressors, 3-Phase Motors, 1-Phase Motors, Heat Pumps, Boilers and Furnaces, Portable ACs, Packaged Terminals, Central ACs, Instantaneous Water Heaters, Storage Water Heaters, Building Circulator Pumps, Pump Systems, Pool Pumps, Power Transformers, Walk-In Coolers and Freezers, Refrigerators-Freezers, Refrigerated Vending Machines, Ice Machines, Freezers-only | Mandatory | Minimum Performance Standard | Entered into force, Revised | 1994 | 2023 | December 2020 | Electricity | 10 CFR 431 and product-specific Subparts | U.S. Department of Energy | Energy Efficiency, Industrial Sector | https://cprc-clasp.ngo/policies/10-cfr-431-energy-efficiency-program-certain-commercial-and-industrial-equipment | https://www.ecfr.gov/current/title-10/chapter-II/subchapter-D/part-431
CEL-022. Ventilators | Applies to for the following types of fan: centrifugal and axial-flow type for general use; centrifugal ID-fan for industrial steam boiler; centrifugal IF-fan and ID-fan for boiler of power station; axial type fan used at power station; centrifugal fan for AC. Does not apply to specialized-structured and used fans like jet type fan; cross-flow fan; and roof fan. | China | Industrial Blowers | Mandatory | Comparative Label | Entered into force, Revised | 2010 | 2010 | May 2021 | Electricity | GB 19761-2009 GB/T 1236 GB/T 10178 JB/T 2977 JB/T 4357 JB/T 4358 JB/T 4362 JB/T 10562 JB/T 10563 | National Development and Reform Commission (NDRC); and State Administration for… | Energy Efficiency, Industrial Sector | https://cprc-clasp.ngo/policies/cel-022-ventilators | https://www.energylabelrecord.com/xzzq/display.htm?contentId=96b107ffcb3f41dabc9e99d133001670
CEL-040. Groundwater Source Heat Pump Systems | Groundwater source heat pump systems of commercial and industrial use. | China | Instantaneous Water Heaters, Storage Water Heaters | Mandatory | Comparative Label | Entered into force, Revised | 2008 | 2015 | May 2021 | Electricity | GB 30721-2014 | National Development and Reform Commission (NDRC); and State Administration for… | Energy Efficiency, Industrial Sector | https://cprc-clasp.ngo/policies/cel-040-groundwater-source-heat-pump-systems | https://www.energylabelrecord.com/userfiles/2/files/cms/article/2017/04/7%E9%99%84%E4%BB%B634_%E6%B0%B4%EF%BC%88%E5%9C%B0%EF%BC%89%E6%BA%90%E7%83%AD%E6%B3%B5%E6%9C%BA%E7%BB%84%E8%83%BD%E6%BA%90%E6%95%88%E7%8E%87%E6%A0%87%E8%AF%86%E5%AE%9E%E6%96%BD%E8%A7%84%E5%88%99.pdf
Commission Regulation (EU) 2019/1781 of 1 October 2019 laying down ecodesign requirements for electric motors and variable speed drives pursuant to Directive 2009/125/EC of the European Parliament and of the Council | The proposal covers motors of power range 0;75 to 375 kW. The definition of motors is electric single speed motors with three-phase 50 Hz or 60 Hz or 50¦60 Hz; squirrel cage induction motors in accordance with IEC 60034-1. Additional parameters; rated voltage; rated output; poles etc;; are also specified in Annex II. This kind of motors usually figures in industrial fans; pumps and compressors. This Policy is under review by the European Commission in the Ecodesign for Sustainable Products Regulation working plan 2025-2030 and is expected to be revized in 2028. | European Union | Variable Speed Drives, 3-Phase Motors | Mandatory | Minimum Performance Standard | Entered into force, Revised | 2009 | 2019 | September 2023 | Electricity |  | European Commission - DG Energy | Energy Efficiency, Industrial Sector | https://cprc-clasp.ngo/policies/commission-regulation-eu-20191781-1-october-2019-laying-down-ecodesign-requirements | https://eur-lex.europa.eu/legal-content/EN/TXT/?uri=CELEX%3A02019R1781-20230124
Commission Regulation (EU) 2019/1783 of 1 October 2019 amending Regulation (EU) No 548/2014 on implementing Directive 2009/125/EC of the European Parliament and of the Council with regard to small, medium and large power transformers | This Regulation establishes ecodesign requirements for placing on the market or putting into service power transformers with a minimum power rating of 1 kVA used in 50Hz electricity transmission and distribution networks or for industrial applications. The Regulation is only applicable to transformers purchased after the entry into force of the Regulation. Power transformer means a static piece of apparatus with two or more windings which; by electromagnetic induction; transforms a system of alternating voltage and current into another system of alternating voltage and current usually of different values and at the same frequency for the purpose of transmitting electrical power. | European Union | Power Transformers | Mandatory | Minimum Performance Standard | Entered into force, Revised | 2015 | 2019 | September 2023 | Electricity | IEC 60076 | European Commission - DG Enterprise | Energy Efficiency, Industrial Sector | https://cprc-clasp.ngo/policies/commission-regulation-eu-20191783-1-october-2019-amending-regulation-eu-no-5482014 | https://eur-lex.europa.eu/legal-content/EN/TXT/?uri=uriserv:OJ.L_.2019.272.01.0107.01.ENG&toc=OJ:L:2019:272:TOC
Commission Regulation (EU) 2019/1783 of 1 October 2019 amending Regulation (EU) No 548/2014 on implementing Directive 2009/125/EC of the European Parliament and of the Council with regard to small, medium and large power transformers | This Regulation establishes ecodesign requirements for placing on the market or putting into service power transformers with a minimum power rating of 1 kVA used in 50Hz electricity transmission and distribution networks or for industrial applications. The Regulation is only applicable to transformers purchased after the entry into force of the Regulation. Power transformer means a static piece of apparatus with two or more windings which; by electromagnetic induction; transforms a system of alternating voltage and current into another system of alternating voltage and current usually of different values and at the same frequency for the purpose of transmitting electrical power. | United Kingdom | Power Transformers | Mandatory | Minimum Performance Standard | Entered into force, Revised | 2015 | 2019 | October 2023 | Electricity |  |  | Energy Efficiency, Industrial Sector | https://cprc-clasp.ngo/policies/commission-regulation-eu-20191783-1-october-2019-amending-regulation-eu-no-5482014-0 | https://www.legislation.gov.uk/eur/2014/548/contents/2014-05-21
Commission Regulation (EU) 2019/1783 of 1 October 2019 amending Regulation (EU) No 548/2014 on implementing Directive 2009/125/EC of the European Parliament and of the Council with regard to small, medium and large power transformers | This Regulation establishes ecodesign requirements for placing on the market or putting into service power transformers with a minimum power rating of 1 kVA used in 50Hz electricity transmission and distribution networks or for industrial applications. The Regulation is only applicable to transformers purchased after the entry into force of the Regulation. Power transformer means a static piece of apparatus with two or more windings which; by electromagnetic induction; transforms a system of alternating voltage and current into another system of alternating voltage and current usually of different values and at the same frequency for the purpose of transmitting electrical power. | United Kingdom | Power Transformers | Mandatory | Minimum Performance Standard | Entered into force, Revised | 2015 | 2019 | October 2023 | Electricity | IEC 60076 |  | Energy Efficiency, Industrial Sector | https://cprc-clasp.ngo/policies/commission-regulation-eu-20191783-1-october-2019-amending-regulation-eu-no-5482014-1 | https://www.legislation.gov.uk/eur/2019/1783/contents/2019-10-01
Commission Regulation (EU) 2024/1834 of 3 July 2024 implementing Directive 2009/125/EC of the European Parliament and of the Council with regard to ecodesign requirements for fans driven by motors with an electric input power between 125 W and 500 kW | This Regulation lays down ecodesign requirements for the placing on the market or putting into service of fans with an electric input power between 125 W and 500 kW (≥ 125 W and ≤ 500 kW) at their best efficiency point, including where they are integrated into other products. This policy comes into effect on July 24 2026. It is a revision of Regulation (EU) No 327/2011 which is repealed with effect from 24 July 2026. However, Annexes I, II and III to that Regulation, shall continue to apply until 24 July 2037, in relation to fans integrated into other products and in relation to spare part fans. Units of models placed on the market between 24 July 2024 and 24 July 2026 which comply with the provisions of this Regulation shall be considered to comply with the requirements of Regulation (EU) No 327/2011. | Europe, European Union | Industrial Fans | Mandatory | Minimum Performance Standard | Entered into force, Revised | 2024 | 2024 | August 2024 | Electricity |  | European Commission - DG Energy | Energy Efficiency, Industrial Sector | https://cprc-clasp.ngo/policies/commission-regulation-eu-20241834-3-july-2024-implementing-directive-2009125ec-european | https://eur-lex.europa.eu/legal-content/EN/TXT/?uri=OJ:L_202401834
Energy efficiency limit values ​​and energy efficiency grades for high voltage three-phase cage-type asynchronous motors | This policy defines minimum allowable values of energy efficiency and energy efficiency grades for cage three-phase high voltage induction motors. | China | 3-Phase Motors | Mandatory | Minimum Performance Standard | Entered into force, Revised | 2018 | 2024 | December 2024 | Electricity |  | China Quality Certification Center (CQC) | Energy Efficiency, Industrial Sector | https://cprc-clasp.ngo/policies/energy-efficiency-limit-values-and-energy-efficiency-grades-high-voltage-three-phase-cage | https://std.samr.gov.cn/gb/search/gbDetailed?id=208DEC46F6A847EEE06397BE0A0AA4A0
GB 18613-2020 Minimum Allowable Values of Energy Efficiency and Values of Efficiency Grades for Motors | This policy applies to general purpose electric motors or general purpose anti explosion electric motors with the following characteristics: three-phase AC with voltage lower than 1000V and frequency of 50Hz; rated power between 0.75kW-375kW; number of poles of 2; 4; and 6; single-speed closed self-fan cooling; N design. | China | 3-Phase Motors | Mandatory | Minimum Performance Standard | Entered into force, Revised | 2002 | 2021 | May 2021 | Electricity | GB/T 755-2019; GB/T 1032; GB/T 5171.1-2014; GB/T 5171.21 | National Development and Reform Commission (NDRC); and State Administration for… | Energy Efficiency, Industrial Sector | https://cprc-clasp.ngo/policies/gb-18613-2020-minimum-allowable-values-energy-efficiency-and-values-efficiency-grades | http://std.samr.gov.cn/gb/search/gbDetailed?id=A70340E7DF578CC8E05397BE0A0A829B
GB 19153-2019 Minimum Allowable Values of Energy Efficiency and Energy Efficiency Grades for Displacement Air Compressors | The following types of air compressors are covered: Direct drive portable reciprocating piston air compressors; Reciprocating piston micro air compressors; Oil-free reciprocating piston air compressors; Stationary reciprocating piston air compressors for general use; Oil injected screw air compressors for general use; Oil injected single screw air compressors for general use, and Oil flooded sliding vane air compressor for general use. | China | Air Compressors | Mandatory | Minimum Performance Standard | Entered into force, Revised | 2009 | 2020 | June 2021 | Electricity | GB/T 3853; GB/T 4975; GB/T 13279; GB/T 13928; GB/T26967; JB/T 4253; JB/T 6430; JB/T 7662; JB/T 8933; JB/T 8934; JB/T 9107; JB/T 10972; JB/T 11423; JB/T 13345 | National Development and Reform Commission (NDRC); and State Administration for… | Energy Efficiency, Industrial Sector | https://cprc-clasp.ngo/policies/gb-19153-2019-minimum-allowable-values-energy-efficiency-and-energy-efficiency-grades | http://std.samr.gov.cn/gb/search/gbDetailed?id=9B70DDA94001A80CE05397BE0A0A84AC
GB 19761-2020 Minimum Allowable Values of Energy Efficiency and Energy Efficiency Grades for Fan | Applies to for the following types of fan: centrifugal and axial-flow type for general use; centrifugal ID-fan for industrial steam boiler; centrifugal IF-fan and ID-fan for boiler of power station; axial type fan used at power station; centrifugal fan for AC. Does NOT apply to specialized-structured and used fans like jet type fan; cross-flow fan; and roof fan. | China | Industrial Blowers | Mandatory | Minimum Performance Standard | Entered into force, Revised | 2010 | 2021 | May 2021 | Electricity | GB/T 1236; GB/T 3235; GB/T 10178; JB/T 2977; JB/T 4357; JB/T 4358; JB/T 4362; JB/T 7221; JB/T 9068; JB/T 10562; JB/T 10563 | National Development and Reform Commission (NDRC); and State Administration for… | Energy Efficiency, Industrial Sector | https://cprc-clasp.ngo/policies/gb-19761-2020-minimum-allowable-values-energy-efficiency-and-energy-efficiency-grades-fan | http://std.samr.gov.cn/gb/search/gbDetailed?id=A70340E7DF568CC8E05397BE0A0A829B
GB 19762-2007 Minimum allowable values of energy efficiency and evaluating values of energy conservation of centrifugal pump for fresh water | Applies only to single stage single suction clear water centrifugal pumps, single stage double suction clear water centrifugal pumps, and multiple stage clear water centrifugal pumps. This standard does not apply to other types of pumps. | China | Pumps Other | Mandatory | Minimum Performance Standard | Entered into force, Revised | 2005 | 2011 | June 2021 | Electricity | GB 19762-2007 GB/T 3216 GB/T 5657 GB/T 7021 GB/T 13006 | National Development and Reform Commission (NDRC); and State Administration for… | Energy Efficiency, Industrial Sector | https://cprc-clasp.ngo/policies/gb-19762-2007-minimum-allowable-values-energy-efficiency-and-evaluating-values-energy | http://std.samr.gov.cn/gb/search/gbDetailed?id=71F772D78826D3A7E05397BE0A0AB82A
GB 20052-2024 Energy efficiency limit values ​​and energy efficiency grades for power transformers | This document specifies the minimum allowable values of energy efficiency, the energy efficiency grades and test methods for power transformers. The policy applies to oil-immersed and dry-type distribution transformers. It will enter into effect on 1 February 2025. | China | Power Transformers | Mandatory | Minimum Performance Standard | Entered into force, Revised | 2006 | 2024 | December 2024 | Electricity | GB/T 1094.1; GB/T 1094.11; GB/T 2900.95; GB/T 6451; GB/T 10228; GB/T 22072; GB/T 25438; GB/T 25446 | National Development and Reform Commission (NDRC); and State Administration for… | Energy Efficiency, Industrial Sector | https://cprc-clasp.ngo/policies/gb-20052-2024-energy-efficiency-limit-values-and-energy-efficiency-grades-power | https://openstd.samr.gov.cn/bzgk/gb/newGbInfo?hcno=B0CE4A3FBCC4501211A25E3E10F75498
GB 20943-2013 Minimum allowable values of energy efficiency and evaluating values of energy conservation for single voltage external AC-DC and AC-AC power supplies | Applies to external power supplies which convert AC current with 220V and 50Hz to single voltage DC -no higher than 36V- or single voltage AC -no higher than 36V- current.It applies to products with rated output power no larger than 250W. Does NOT apply to DC-DC transformer. | China | External Power Supply | Mandatory | Minimum Performance Standard | Revised, To Be Superseded | 2007 | 2013 | June 2021 | Electricity | GB 20943-2013 | National Development and Reform Commission (NDRC); and State Administration for… | Energy Efficiency, Industrial Sector | https://cprc-clasp.ngo/policies/gb-20943-2013-minimum-allowable-values-energy-efficiency-and-evaluating-values-energy | http://std.samr.gov.cn/gb/search/gbDetailed?id=71F772D7E686D3A7E05397BE0A0AB82A
GB 21518-2008 Minimum allowable values of energy efficiency and energy efficiency grades for AC contactors | Applies to those AC contactors with rated frequency of 50Hz; rated voltage no higher than 1140V; and rated current between 9A-630A. Does NOT apply to AC contactors with external power saving device or semi-conductor type -solid type contactor | China | Contactors | Mandatory | Minimum Performance Standard | Entered into force, Revised | 2008 | 2008 | June 2021 | Electricity | GB 14048.1 GB 14048.4 | National Development and Reform Commission (NDRC); and State Administration for… | Energy Efficiency, Industrial Sector | https://cprc-clasp.ngo/policies/gb-21518-2008-minimum-allowable-values-energy-efficiency-and-energy-efficiency-grades-ac | http://std.samr.gov.cn/gb/search/gbDetailed?id=71F772D773ECD3A7E05397BE0A0AB82A
GB 32031-2015 Minimum allowable values of energy efficiency and energy efficiency grades for waste submersible motor-pumps | This policy applies to single-phase or three-phase waste submersible motor-pumps that are used for carrying sewage or mixed liquid that contains sediment, fabrics, feces, and river sludge. | China | Pumps Other | Mandatory | Minimum Performance Standard | Entered into force, Revised | 2005 | 2016 | June 2021 | Electricity | GB/T 2828.1; GB/T 2829; GB/T 12785-2014; GB/T 24674 | The Standardisation Administration of China (SAC) | Energy Efficiency, Industrial Sector | https://cprc-clasp.ngo/policies/gb-32031-2015-minimum-allowable-values-energy-efficiency-and-energy-efficiency-grades | http://std.samr.gov.cn/gb/search/gbDetailed?id=71F772D80932D3A7E05397BE0A0AB82A
GB 32284-2015 Minimum allowable values of energy efficiency and energy efficiency grades for petrochemical centrifugal pumps | Applies only to single stage single suction centrifugal pumps with shrouded -maximum- impeller which are used to transport clean liquid | China | Pumps Other | Mandatory | Minimum Performance Standard | Entered into force, Revised | 2005 | 2017 | June 2021 | Electricity | GB/T 3215; GB/T 3216; GB/T 5656; GB/T 7021; GB/T 13006 | The Standardisation Administration of China (SAC) | Energy Efficiency, Industrial Sector | https://cprc-clasp.ngo/policies/gb-32284-2015-minimum-allowable-values-energy-efficiency-and-energy-efficiency-grades | http://std.samr.gov.cn/gb/search/gbDetailed?id=71F772D80EEBD3A7E05397BE0A0AB82A
Greenhouse and Energy Minimum Standards (Three Phase Cage Induction Motors) Determination 2019 | This Standard applies to three-phase cage induction motors with ratings from 0.73 kW and up to but not including 185 kW. The scope covers motors of rated voltages up to 1100 V a.c. with rated voltages up to 1100 V, alternating current (AC). NOTE: This range includes motors with ratings of 1 hp and 1 CV/PS (French/German or metric horsepower). MEPS does not apply to submersible motors, integral motor-gear systems, variable or multi-speed speed motors or those rated only for short duty cycles (IEC60034-2 duty rating S2). | Australia | 3-Phase Motors | Mandatory | Minimum Performance Standard | Entered into force, Revised | 2001 | 2019 | July 2025 | Electricity | AS 1359.102.1:1997 (Method B), AS 1359.102.3:2003 (Method A) | Department of Climate Change and Energy Efficiency (DCCEE) | Energy Efficiency, Industrial Sector | https://cprc-clasp.ngo/policies/greenhouse-and-energy-minimum-standards-three-phase-cage-induction-motors-determination | https://www.legislation.gov.au/Series/F2019L00968
Greenhouse and Energy Minimum Standards (Transformers and Electronic Step-down Converters for ELV Lamps) Determination 2012 | The scope of transformer MEPS covers oil-immersed and dry-type distribution transformers with power ratings from 10 kVA to 2500 kVA intended to be used on 11 kV and 22 kV networks.This standard does not apply to certain categories of special transformers such a - (a) transformers other than those on 11 or 22 kv networks; (b) instrument transformers; (c) auto transformers; (d) traction transformers mounted on rolling stock; (e) starting transformers; (f) testing transformers; (g) welding transformers; (h) three phase transformers with three or more windings per phase; (i) arc-furnace transformers; (j) earthing transformers; (k) rectifier or converter transformers; (l) uninterruptible power supply (ups) transformers; (m) transformers with an impedance less than 3% or more than 8%; (n) voltage regulating transformers; (o) transformers designed for frequencies other than 50 hertz; (p) gas-filled dry-type transformers; or (q) flameproof transformers. | Australia | Power Transformers | Mandatory | Minimum Performance Standard | Entered into force, Revised | 2004 | 2012 | July 2025 | Electricity | AS 2374.1; AS 2735 | Department of Climate Change and Energy Efficiency (DCCEE) | Energy Efficiency, Industrial Sector | https://cprc-clasp.ngo/policies/greenhouse-and-energy-minimum-standards-transformers-and-electronic-step-down-converters | https://www.legislation.gov.au/Series/F2012L02135
INTE E13-1 2017 | This standard establishes the associated nominal and minimum efficiency values; the test method for its evaluation; and the labeling specification of the nominal efficiency; on the motor data plate. This standard applies to electric motors of alternating current; three-phase; induction; squirrel cage; in nominal power of 0.746 kW up to 373 kW; with nominal voltage of up to 600 V; 60 Hz open and closed; horizontal mounting position or vertical. | Costa Rica | 3-Phase Motors | Mandatory | Minimum Performance Standard | Entered into force, Revised | 1996 | 2017 | September 2018 | Electricity |  | Institute of Technical Standards of Costa Rica | Energy Efficiency, Industrial Sector | https://cprc-clasp.ngo/policies/inte-e13-1-2017 | https://www.inteco.org/shop/product/inte-e13-1-2017-eficiencia-energetica-de-motores-de-corriente-alterna-trifasicos-de-induccion-tipo-jaula-de-ardilla-en-potencia-nominal-de-0-746-kw-a-373-kw-limites-de-eficiencia-2323?search=INTE+28
INTE E13-2 2018 | This standard establishes the labeling requirements for the associated nominal and minimum efficiency values ??of the efficiency of alternating current; three-phase induction motors. This standard applies to electric motors of alternating current; three-phase; induction; squirrel cage; in nominal power of 0.746 kW up to 373 kW; with nominal voltage of up to 600 V; 60 Hz open and closed; horizontal mounting position or vertical. | Costa Rica | 3-Phase Motors | Mandatory | Comparative Label | Entered into force, Revised | 1996 | 2018 | September 2018 | Electricity |  | Institute of Technical Standards of Costa Rica | Energy Efficiency, Industrial Sector | https://cprc-clasp.ngo/policies/inte-e13-2-2018 | https://www.inteco.org/shop/product/inte-e13-2-2018-eficiencia-energetica-de-motores-de-corriente-alterna-trifasicos-de-induccion-tipo-jaula-de-ardilla-en-potencia-nominal-de-0-746-kw-a-373-kw-etiquetado-2660?search=INTE+28
ISIRI 10634 Fans- Technical Specifications and Test Methods for Energy Consumption and Energy Labeling Instructions | Fans with capacity of 170-3500 m3 per h. Does not cover ceiling fans or portable fans. | Iran | Industrial Fans | Mandatory | Comparative Label, Minimum Performance Standard | Entered into force, Revised | 2008 | 2010 | January 2016 | Electricity | ANSI/ASHRAE 51-1999 (AMCA Standard 210-99 ANSI approved) | Institute of Standards and Industrial Research of Iran (ISIRI) | Energy Efficiency, Industrial Sector | https://cprc-clasp.ngo/policies/isiri-10634-fans-technical-specifications-and-test-methods-energy-consumption-and-energy | http://isiri.gov.ir/portal/home/?135546/%D8%A7%D8%B7%D9%84%D8%A7%D8%B9%D8%A7%D8%AA-%D9%85%D8%B1%D8%A8%D9%88%D8%B7-%D8%A8%D9%87-%D8%A7%D8%B3%D8%AA%D8%A7%D9%86%D8%AF%D8%A7%D8%B1%D8%AF%D9%87%D8%A7%DB%8C-%D8%A8%D8%B1%DA%86%D8%B3%D8%A8-%D8%A7%D9%86%D8%B1%DA%98%
ISIRI 10635: 2008, Wet Cooling Towers, Technical Specifications and Test Methods for Energy Consumption and Energy Labeling Instructions | Applicable to wet cooling towers with capacity of 800 tons. Does not include cooling towers with natural flow | Iran | Water Coolers | Mandatory | Comparative Label, Minimum Performance Standard | Entered into force, Revised | 2002 | 2008 | January 2016 | Electricity | ISIRI 4514 (1998), BS EN 13741 (2003), BS 4485-part2 (1988), CTI ATC 105 (2000) | Institute of Standards and Industrial Research of Iran (ISIRI) | Energy Efficiency, Industrial Sector | https://cprc-clasp.ngo/policies/isiri-10635-2008-wet-cooling-towers-technical-specifications-and-test-methods-energy | http://isiri.gov.ir/portal/home/?135546/%D8%A7%D8%B7%D9%84%D8%A7%D8%B9%D8%A7%D8%AA-%D9%85%D8%B1%D8%A8%D9%88%D8%B7-%D8%A8%D9%87-%D8%A7%D8%B3%D8%AA%D8%A7%D9%86%D8%AF%D8%A7%D8%B1%D8%AF%D9%87%D8%A7%DB%8C-%D8%A8%D8%B1%DA%86%D8%B3%D8%A8-%D8%A7%D9%86%D8%B1%DA%98%
ISIRI 12885, 1st Edition- technical specification and test method for energy consumption and energy labeling instruction | Gas fired forced convection air heaters for space heating not exceeding a net heat input of 300 kW | Iran | Boilers and Furnaces | Mandatory | Minimum Performance Standard | Entered into force, Revised | 1998 | 2009 | January 2016 | Gas | BS EN 1020 1998, AS 4553& AG 103 2000: | Institute of Standards and Industrial Research of Iran (ISIRI) | Energy Efficiency, Industrial Sector | https://cprc-clasp.ngo/policies/isiri-12885-1st-edition-technical-specification-and-test-method-energy-consumption-and | http://isiri.gov.ir/portal/home/?135546/%D8%A7%D8%B7%D9%84%D8%A7%D8%B9%D8%A7%D8%AA-%D9%85%D8%B1%D8%A8%D9%88%D8%B7-%D8%A8%D9%87-%D8%A7%D8%B3%D8%AA%D8%A7%D9%86%D8%AF%D8%A7%D8%B1%D8%AF%D9%87%D8%A7%DB%8C-%D8%A8%D8%B1%DA%86%D8%B3%D8%A8-%D8%A7%D9%86%D8%B1%DA%98%
ISIRI 13368 Energy Consumption Criteria for Oil Distribution Transformers | Three Phases oil transformers, less than 36kVA and 25kVA up to 2500kVA ,50Hz | Iran | Power Transformers | Mandatory | Minimum Performance Standard | Entered into force, Revised | 2012 | 2012 | January 2016 | Electricity | IEC 60071-1, 2011, IEC 60071-2, 2011 | Institute of Standards and Industrial Research of Iran (ISIRI) | Energy Efficiency, Industrial Sector | https://cprc-clasp.ngo/policies/isiri-13368-energy-consumption-criteria-oil-distribution-transformers | http://isiri.gov.ir/portal/home/?135546/%D8%A7%D8%B7%D9%84%D8%A7%D8%B9%D8%A7%D8%AA-%D9%85%D8%B1%D8%A8%D9%88%D8%B7-%D8%A8%D9%87-%D8%A7%D8%B3%D8%AA%D8%A7%D9%86%D8%AF%D8%A7%D8%B1%D8%AF%D9%87%D8%A7%DB%8C-%D8%A8%D8%B1%DA%86%D8%B3%D8%A8-%D8%A7%D9%86%D8%B1%DA%98%
ISIRI 7817-2, 1st Edition, Centrifugal, mixed flow and axial pumps - Method for measuring of energy consumption and energy labeling instructions | Centrifugal, mixed flow and axial pumps | Iran | Pumps Other | Mandatory | Comparative Label, Minimum Performance Standard | Entered into force, Revised | 2002 | 2002 | January 2016 | Electricity | ISO-2548 (Class C) | Institute of Standards and Industrial Research of Iran (ISIRI) | Energy Efficiency, Industrial Sector | https://cprc-clasp.ngo/policies/isiri-7817-2-1st-edition-centrifugal-mixed-flow-and-axial-pumps-method-measuring-energy | http://isiri.gov.ir/portal/home/?135546/%D8%A7%D8%B7%D9%84%D8%A7%D8%B9%D8%A7%D8%AA-%D9%85%D8%B1%D8%A8%D9%88%D8%B7-%D8%A8%D9%87-%D8%A7%D8%B3%D8%AA%D8%A7%D9%86%D8%AF%D8%A7%D8%B1%D8%AF%D9%87%D8%A7%DB%8C-%D8%A8%D8%B1%DA%86%D8%B3%D8%A8-%D8%A7%D9%86%D8%B1%DA%98%
Mandatory Energy Efficiency Labelling Scheme (MEELS) | MEELS now covers eight types of prescribed products, including:,Room air conditioners (with rated cooling capacity not exceeding 7.5 kilowatts), refrigerating appliances (with rated total storage volume not exceeding 500 litres), compact fluorescent lamps (with rated wattage up to 60 watts), washing machines (with rated washing capacity not exceeding 10 kg), dehumidifiers (with rated dehumidifying capacity not exceeding 35 litres per day), televisions (with rated visible diagonal screen size exceeding 50 cm but not exceeding 250 cm), induction cookers (with rated power not less than 700 watts but not exceeding 3 500 watts for each heating unit, and with total rated power not exceeding 7 000 watts), and storage type electric water heaters (with rated water storage capacity not exceeding 50 litres). All these eight prescribed products for supply in Hong Kong are required to be listed models with reference numbers and bear energy labels. | Hong Kong SAR of China | Televisions, Dehumidifiers, Induction Cookstoves or Hobs, Clothes Dryers, Washing Machines, Non-Directional lamps, Directional Lamps, Room ACs - Stationary ACs, Storage Water Heaters, Freezers-only | Mandatory | Comparative Label, Minimum Performance Standard | Entered into force, Revised | 2008 | 2020 | November 2020 | Electricity | Examples are IEC 62552; IEC 62087, IEC 62301; IEC60379 | Energy Efficiency Office, Electrical and Mechanical Services Department (EMSD)-… | Energy Efficiency, Industrial Sector | https://cprc-clasp.ngo/policies/mandatory-energy-efficiency-labelling-scheme-meels | https://www.emsd.gov.hk/energylabel/en/doc/Code%20of%20Practice%202020_Eng%20(To%20be%20gazetted%20on%205.6.2020)%2020200601.pdf
NOM-014-ENER-2004 | Standards NOM-014-ENER-2004 applies to single-phase squirrel cage air-cooled induction AC motors with a rated output of 0.180 kW to 1.500 kW, with single rotation frequency, 2, 4 or 6 poles, split phase or capacitor start, open or closed. | Mexico | 1-Phase Motors | Mandatory | Minimum Performance Standard | Revised, Superseded | 1997 | 2005 | December 2023 | Electricity |  | Comision Nacional para el Uso Eficiente de la Energia (CONUEE, National Commiss… | Energy Efficiency, Industrial Sector | https://cprc-clasp.ngo/policies/nom-014-ener-2004 | http://dof.gob.mx/nota_detalle.php?codigo=4919668&fecha=19/04/2005
Regulation on Energy Efficiency Requirements for Mass-Produced Systems, Vehicles, and Appliances | This policy applies to mass-produced systems, vehicles, and devices as well as their mass-produced components that consume a considerable amount of energy and are placed on the market or sold in Switzerland. | Switzerland | Computers, Servers, Networking Equipment, Stand-by and networked devices, Televisions, Set Top Boxes (STB), Displays, External Power Supply, Vacuum Cleaners, Ovens, Dishwashers, Cooktops or Hobs, Coffee Machines, Clothes Dryers, Washer and Dryers, Washing Machines, Tubular Lamps, Non-Directional lamps, Directional Lamps, Indoor Luminaires, 3-Phase Motors, Industrial Fans, Heat Pumps, Boilers and Furnaces, Room ACs - Stationary ACs, Storage Water Heaters, Building Circulator Pumps, Pumps Other, Power Transformers, Refrigerated Cabinets, Refrigerators-Freezers, Freezers-only | Mandatory | Comparative Label, Minimum Performance Standard | Entered into force, Revised | 2017 | 2021 | February 2021 | Electricity, Other Solid Fuel | See Policy | Swiss Federal Office of Energy | Energy Efficiency, Industrial Sector | https://cprc-clasp.ngo/policies/regulation-energy-efficiency-requirements-mass-produced-systems-vehicles-and-appliances | https://www.admin.ch/opc/de/classified-compilation/20162950/index.html
Standard NOM-016-ENER-2016 - Three Phase Motors | Standard NOM-016-ENER-2016 applies to alternating current, three-phase, induction, squirrel cage type electric motors, with a rated output of 0.746 kW to 373 kW, with nominal electrical voltage up to 600 V, open or closed, single frequency (speed of rotation on the motor shaft or shaft) of rotation, horizontal mounting position or vertical, air-cooled and continuous regime, marketed in national territory. | Mexico | 3-Phase Motors | Mandatory | Minimum Performance Standard | Entered into force, Revised, To Be Superseded | 2010 | 2016 | December 2023 | Electricity | NOM-008-SCFI / NOM-106-SCFI-2000 | Comision Nacional para el Uso Eficiente de la Energia (CONUEE, National Commiss… | Energy Efficiency, Industrial Sector | https://cprc-clasp.ngo/policies/standard-nom-016-ener-2016-three-phase-motors | https://dof.gob.mx/nota_detalle.php?codigo=5460981&fecha=15/11/2016#gsc.tab=0
Standard NOM-019-ENER-2009 - Tortilla Making Machines | This policy covers minimum requirements for mechanized tortilla-making machines, used to prepare corn and wheat tortillas, which use LPG or natural gas as fuel and are operated by AC electric motors. Not included are domestic manual tortilla-making machines, which are not operated by electric motors. | Mexico | Tortilla Making Machines | Mandatory | Minimum Performance Standard | Entered into force, Revised | 2008 |  | December 2023 | Electricity | NOM-019-ENER-2009 | Comision Nacional para el Uso Eficiente de la Energia (CONUEE, National Commiss… | Energy Efficiency, Industrial Sector | https://cprc-clasp.ngo/policies/standard-nom-019-ener-2009-tortilla-making-machines | http://dof.gob.mx/nota_detalle.php?codigo=5072738&fecha=09/12/2008
TCVN 7540-1:2013 Three-phase asynchronous squirrel-cage electrical motors - Part 1: energy efficiency | This document specifies the MEPS for three-phase asynchronous squirrel-cage electrical motors. | Vietnam* | 3-Phase Motors | Mandatory | Minimum Performance Standard | Entered into force, Revised | 2005 | 2015 | January 2024 | Electricity | TCVN 7540-2:2013 | Ministry of Industry and Trade (MOIT) | Energy Efficiency, Industrial Sector | https://cprc-clasp.ngo/policies/tcvn-7540-12013-three-phase-asynchronous-squirrel-cage-electrical-motors-part-1-energy | https://vanbanphapluat.co/tcvn-7540-2013-dong-co-dien-khong-dong-bo-ba-pha-roto-long-soc-phan-1-hieu-suat
TCVN 8525:2015 Distribution transformers - MEPS and test methods | This document specifies the MEPS and test methods for distribution transformers. | Vietnam* | Power Transformers | Mandatory | Minimum Performance Standard | Entered into force, Revised | 2010 | 2015 | January 2024 | Electricity |  | Ministry of Industry and Trade (MOIT) | Energy Efficiency, Industrial Sector | https://cprc-clasp.ngo/policies/tcvn-85252015-distribution-transformers-meps-and-test-methods | https://vanbanphapluat.co/tcvn-8525-2015-may-bien-ap-phan-phoi-muc-hieu-suat-nang-luong-toi-thieu
TCVN 8630:2019 Boilers - Energy Efficiency and Method for Determination | This standard specifies the requirements for energy efficiency and the method for determining energy efficiency for fuel-fired boilers when put into use in the industrial sector. The method for determining boiler efficiency specified in this standard is the forward balance method and the reverse balance method. This standard does not apply to boilers used for electricity generation. It replaces TCVN 8630:2010 and has been effective starting April 2025. | Vietnam* | Boilers and Furnaces | Mandatory | Minimum Performance Standard | Entered into force, Revised | 2010 | 2019 | August 2025 | Gas, Oil |  | Ministry of Industry and Trade (MOIT) | Energy Efficiency, Industrial Sector | https://cprc-clasp.ngo/policies/tcvn-86302019-boilers-energy-efficiency-and-method-determination | https://tieuchuan.vsqi.gov.vn/tieuchuan/view?sohieu=TCVN+8630%3A2019