## Policy Search
Policy | Description | Geography | Products Type | Policy Approach | Policy Instrument | Policy Status | Adopted | Revised | Updated by CLASP | Fuel Types | Test Method Applied | Responsible Agency | Related Topics | Permalink | Source
GB 21456-2024 Minimum allowable values of the energy efficiency and energy efficiency grades for household and similar kitchen appliances | The standard revises MEPS and energy efficiency grades for household and similar kitchen appliances including: a) Electric rice cookers heated by electric heating elements or electromagnetic induction, with a rated power not exceeding 2200 W; b) Electric pressure cookers with automatic pressure control, heated by electric heating elements or electromagnetic induction, with a rated power not exceeding 2200 W, a rated capacity not exceeding 10 L, and a rated cooking pressure of 40 kPa to 140 kPa (gauge pressure); c) Electric stewpots and stew cups with a rated power not exceeding 2200 W; d) Electric kettles designed solely for boiling water to the boiling point, without an automatic water-filling function, from which water is poured by holding the handle and tilting the body of the kettle; e) Induction cookers with one or more heating units, each unit having a rated power of 700 W to 3500 W; f) Microwave ovens, including combination microwave ovens, with a maximum rated input power of 2500 W or below, operating in the 2450 MHz ISM frequency band, which heat items and food in the cavity using electromagnetic energy as well as resistive electric heating elements. | Asia and Pacific, China | Induction Cookstoves or Hobs, Rice Cookers, Microwaves, Electric Kettles | Mandatory | Minimum Performance Standard | Entered into force, Revised | 2008 | 2024 | November 2025 | Electricity | GB/T4706.1 , GB/T4706.14 , GB/T4706.19 , GB/T4706.21 , GB4706.29 , GB/T18800—2017 , GB/T22089 , GB/T35758 , QB/T4408 | The Standardization Administration of China | Cookstoves, Energy Efficiency | https://cprc-clasp.ngo/policies/gb-21456-2024-minimum-allowable-values-energy-efficiency-and-energy-efficiency-grades | https://openstd.samr.gov.cn/bzgk/gb/newGbInfo?hcno=F966E2FC4C7AB718356847B0DB1045E4
JS 2098:2013 Energy labeling of household electric ovens | This policy covers electric mains operated household electric ovens including ovens being part of larger appliances. | Jordan | Ovens | Mandatory | Comparative Label | Entered into force, Revised | 2013 | 2014 | June 2021 | Electricity | JS 2098 | National Energy Research Centre (NERC) | Cookstoves, Energy Efficiency | https://cprc-clasp.ngo/policies/js-20982013-energy-labeling-household-electric-ovens | http://www.jsmo.gov.jo/en/EServices/Standards/Pages/stdDetails.aspx?mfn=5454