## Policy Search
Policy | Description | Geography | Products Type | Policy Approach | Policy Instrument | Policy Status | Adopted | Revised | Updated by CLASP | Fuel Types | Test Method Applied | Responsible Agency | Related Topics | Permalink | Source
GB28381-2026: Minimum allowable values of energy efficiency and energy efficiency grades for blowers | This document specifies the energy efficiency grades, technical requirements, and test methods for turbo blowers and positive displacement blowers. This document applies to general-purpose blowers conveying air with a discharge pressure (gauge) of 30 kPa–200 kPa, or an overall pressure ratio of 1.3–3.0, including: Mechanically supported centrifugal blowers with an inlet flow rate of 500 m³/h–1,000,000 m³/h; Axial flow blowers with an inlet flow rate of 60,000 m³/h–1,000,000 m³/h; Suspension centrifugal blowers with an inlet flow rate of 500 m³/h–400,000 m³/h. This document applies to single-stage Roots blowers conveying air with an inlet temperature no higher than 45 °C and a standardized volumetric flow rate of 1 m³/min–1,250 m³/min, including: Positive-pressure Roots blowers with a pressure rise of 9.8 kPa–98 kPa; Negative-pressure Roots blowers with a pressure rise of 9.8 kPa–49 kPa. This document applies to screw blowers conveying air with a standardized volumetric flow rate of 2 m³/min–200 m³/min and a pressure rise of 39.2 kPa–245 kPa. | China | Motor Driven Equipment | Mandatory | Minimum Performance Standard | Revised | 2012 | 2026 | June 2026 | Electricity |  | National Development and Reform Commission (NDRC); National Standardization Adm… | Energy Efficiency, Industrial Sector | https://cprc-clasp.ngo/policies/gb28381-2026-minimum-allowable-values-energy-efficiency-and-energy-efficiency-grades | https://std.samr.gov.cn/gb/search/gbDetailed?id=4E648C80B6AB7D11E06397BE0A0ADEF1