## Policy Search
Policy | Description | Geography | Products Type | Policy Approach | Policy Instrument | Policy Status | Adopted | Revised | Updated by CLASP | Fuel Types | Test Method Applied | Responsible Agency | Related Topics | Permalink | Source
135.K/EK.07/DJE/2022 MEPS for indoor LED lamps | This policy is applicable to self-ballasted LED lamps of types E40, E27, and E26 with a rated power of up to 60 W and a rated voltage of > 50 V AC up to 250 V AC. It stipulates a minimum luminous efficacy of 80 lumens per watt, in line with the 2023 ASEAN harmonization target. The regulations consist of five tiers or star levels, with efficiency increasing with the number of stars. One star - 80-90 lm/W Two star - >98-108 lm/W Three star - >108-119 lm/W Four star - >119 - 135 lm/W Five star - > 135 lm/W The policy also applies to self-ballasted LED tubes. It specifies a minimum luminous efficacy of 100 lumens per watt, and LED luminaires (street lighting, high bay, floodlight, etc) where the minimum luminous efficacy is set at 120 lumens per watt. The five tier star levels are not applicable for these products. | Indonesia | Streetlighting, Tubular Lamps, Non-Directional lamps, Directional Lamps | Mandatory | Comparative Label, Minimum Performance Standard | Entered into force, Revised | 2022 |  | July 2024 | Electricity | SNI IEC 62612:2016 | Ministry of Energy and Mineral Resources | Energy Efficiency | https://cprc-clasp.ngo/policies/135kek07dje2022-meps-indoor-led-lamps | https://united4efficiency.org/wp-content/uploads/2022/09/Ministerial-Decree-LED-MEPS-Indonesia_ENG.pdf
16 CFR Part 305 - Energy And Water Use Labeling For Consumer Products Under The Energy Policy And Conservation Act (Lighting Facts Label) | This policy covers tubular lamps, non-directional lamps, directional lamps, and indoor luminaires. | United States of America* | Streetlighting, Tubular Lamps, Non-Directional lamps, Directional Lamps, Indoor Luminaires | Mandatory | Comparative Label | Entered into force, Revised | 1980 | 2019 | October 2018 | Electricity | 16 CFR Part 305 - Energy Labeling Rule - 305.15 Labeling for lighting products | Federal Trade Commission | Energy Efficiency | https://cprc-clasp.ngo/policies/16-cfr-part-305-energy-and-water-use-labeling-consumer-products-under-energy-policy-and-0 | https://www.ecfr.gov/cgi-bin/retrieveECFR?gp=11&SID=73761cc1f845bec3a3d4dd94a2c5fb2f&ty=HTML&h=L&n=16y1.0.1.3.29&r=PART#se16.1.305_11
3795-1/2016 Energy efficiency label requirements for air conditioners part 1: room air conditioner (window-split) with fixed capacity and fixed compressor | This standard establishes label requirements for room air conditioners, both window and split with fixed capacity and fixed compressors. | Egypt | Space Heating and Space Cooling, Air Conditioning, Room ACs - Stationary ACs | Mandatory | Comparative Label | Entered into force, Revised, Superseded | 2003 | 2016 | October 2022 | Electricity | ISO 5151:2010 , Egyptian Standard ES 4814. | Egyptian Organization for Standardization and Quality Control (EOS) | Energy Efficiency | https://cprc-clasp.ngo/policies/3795-12016-energy-efficiency-label-requirements-air-conditioners-part-1-room-air | http://www.eos.org.eg/en/standard/14491
3795-2/2017 Energy Efficiency Label Requirements For Air Conditioners Part 2: Variable Capacity Room Air Conditioner (Window-Split) with Variable Speed Compressor | This standard establishes label requirements for room air conditioners, both window and split with variable speed compressors. | Egypt | Space Heating and Space Cooling, Air Conditioning, Room ACs - Stationary ACs | Mandatory | Comparative Label | Entered into force, Revised, Superseded | 2003 | 2017 | October 2022 | Electricity | ISO 5151:2010 , Egyptian Standard ES 4814 | Egyptian Organization for Standardization and Quality Control (EOS) | Energy Efficiency | https://cprc-clasp.ngo/policies/3795-22017-energy-efficiency-label-requirements-air-conditioners-part-2-variable-capacity | http://eos.org.eg/en/standard/14613
3795-5/2018 Energy efficiency label requirements for air conditioners part 5: fixed capacity ducted room air conditioner with fixed speed compressor | This standard establishes requirements for fixed-capacity ducted room air conditioners with fixed-speed compressors. | Egypt | Room ACs - Stationary ACs | Mandatory | Comparative Label | Entered into force, Revised | 2003 | 2018 | October 2022 | Electricity |  | Egyptian Organization for Standardization and Quality Control (EOS) | Energy Efficiency | https://cprc-clasp.ngo/policies/3795-52018-energy-efficiency-label-requirements-air-conditioners-part-5-fixed-capacity | http://www.eos.org.eg/en/standard/14798
4100 / 2023 Energy efficiency of household and similar electrical appliances - methods for measuring and calculation energy consumption of washing machines |  | Egypt | Washing Machines | Mandatory | Comparative Label | Revised | 2003 | 2023 | December 2025 | Electricity |  | Egyptian Organization for Standardization and Quality Control (EOS) | Energy Efficiency | https://cprc-clasp.ngo/policies/4100-2023-energy-efficiency-household-and-similar-electrical-appliances-methods-measuring | https://www.eos.org.eg/en/standard/4472
7993 / 2023 Energy Efficiency Label For Televisions And Displays |  | Egypt | Televisions, Displays | Mandatory | Comparative Label | Revised | 2018 | 2023 | December 2025 | Electricity | ICS: 33.160 | Egyptian Organization for Standardization and Quality Control (EOS) | Energy Efficiency | https://cprc-clasp.ngo/policies/7993-2023-energy-efficiency-label-televisions-and-displays | https://www.eos.org.eg/en/standard/14349
Algeria Order of 25 Safar 1430 corresponding to 21 February 2009 on the energy labeling of household air-conditioners | Air conditioners for domestic use with a cooling capacity less than 12kW. Air-to-water and water-water appliances are excluded | Algeria | Room ACs - Stationary ACs, Portable ACs | Mandatory | Comparative Label | Entered into force, New | 2010 |  | October 2019 | Electricity |  | Agence Nationale pour la Promotion et la Rationalisation de l'Utilisation de l'… | Energy Efficiency | https://cprc-clasp.ngo/policies/algeria-order-25-safar-1430-corresponding-21-february-2009-energy-labeling-household-air | https://www.energy.gov.dz/Media/galerie/-arrete_du_21_fevrier_2009_relatif_a_l'etiquetage_energetique_des_climatiseurs_a_usage_domestique_5b69515a43778.pdf
Algeria Order of 25 Safar 1430 corresponding to 21 February 2009 on the energy labeling of residential lamps | Incandescent lamps and integrated ballast fluorescent lamps intended to be directly powered by the mains electrical grid. | Algeria | Non-Directional lamps | Mandatory | Comparative Label | Entered into force, New | 2010 |  | October 2019 | Electricity |  | Agence Nationale pour la Promotion et la Rationalisation de l'Utilisation de l'… | Energy Efficiency | https://cprc-clasp.ngo/policies/algeria-order-25-safar-1430-corresponding-21-february-2009-energy-labeling-residential | https://www.energy.gov.dz/Media/galerie/arrete_du_21_fevrier_2009_relatif_a_l'etiquetage_energetique_des_lampes_domestiques_5b695196e4dec.pdf
Algeria Order of 25 Safar 1430 corresponding to 21 February 2009 on the energy labeling of residential refrigerators, freezers, and combined equipment | Refrigerators, freezers and combined appliances for domestic usage that run on electricity | Algeria | Refrigerators-Freezers, Freezers-only | Mandatory | Comparative Label | Entered into force, New | 2010 |  | October 2019 | Electricity |  | Agence Nationale pour la Promotion et la Rationalisation de l'Utilisation de l'… | Energy Efficiency | https://cprc-clasp.ngo/policies/algeria-order-25-safar-1430-corresponding-21-february-2009-energy-labeling-residential-0 | https://www.energy.gov.dz/Media/galerie/arrete_du_21_fevrier_2009_etiquetage_appareils_usage_domestique_soumis_aux_regles_efficacite_energetique_5b6950da0ecc4.pdf
AS/NZS 3823.2:2013 Performance of electrical appliances—Air conditioners and heat pumps—Part 2: Energy labelling and minimum energy performance standards (MEPS) requirements | MEPL covers some single phase heat pump¦air conditioners. | New Zealand | Heat Pumps, Room ACs - Stationary ACs | Mandatory | Comparative Label, Minimum Performance Standard | Entered into force, Revised | 1998 | 2017 | August 2018 | Electricity | AS/NZS 3823.1.4:2012 or AS/NZS 3823.3:2002 | Energy Efficiency and Conservation Authority (EECA) | Energy Efficiency | https://cprc-clasp.ngo/policies/asnzs-382322013-performance-electrical-appliances-air-conditioners-and-heat-pumps-part-2 | http://www.legislation.govt.nz/regulation/public/2002/0009/latest/whole.html#DLM108790----https://www.eeca.govt.nz/assets/Resources-EECA/standards-ratings-labels/product-factsheets/Air-Con-Heat-Pump-Factsheet.pdf
BDS 1850:2012 Energy efficiency rating of household refrigerators, refrigerator-freezers and freezers | This section of the standard specifies requirements for energy efficiency labeling of household electric refrigerators 'of the vapour compression type, together with a test method for determining the energy consumption of refrigerators that are capable of complying. | Bangladesh | Refrigerators-Freezers, Freezers-only | Mandatory | Comparative Label | Entered into force, Revised | 2012 | 2016 | January 2020 | Electricity | BDS-1850 : 2012 (Energy Efficiency rating) ,BDS 1849 : 2011 (Performance standards) | Bangladesh Standards and Testing Institute | Energy Efficiency | https://cprc-clasp.ngo/policies/bds-18502012-energy-efficiency-rating-household-refrigerators-refrigerator-freezers-and | https://bsti.portal.gov.bd/sites/default/files/files/bsti.portal.gov.bd/page/c82bd863_c051_46ce_af11_eb5bec479d5b/BSTI%20Standards%20Catalogue-2018%20(1).pdf
BDS 1852:2012 Performance of air conditioners and heat pumps — energy labelling and minimum energy performance standard (MEPS) requirements | This Standard specifies the energy labelling requirements for single-phase non-ducted air conditioners of the vapour compression type and the minimum energy performance standard (MEPS) requirements for single-phase and three-phase air conditioners of the vapour compression type up to a rated total cooling capacity of 65 kW that fall within the scope of AS/NZS 3823.1,1, AS/NZS 3823.1.2 or AS/NZS 3823, 1.3 | Bangladesh | Heat Pumps, Room ACs - Stationary ACs | Mandatory | Comparative Label, Minimum Performance Standard | Entered into force, Revised | 2012 | 2016 | December 2020 | Electricity | BDS ISO 13253:2011 | Bangladesh Standards and Testing Institute | Energy Efficiency | https://cprc-clasp.ngo/policies/bds-18522012-performance-air-conditioners-and-heat-pumps-energy-labelling-and-minimum | https://bsti.portal.gov.bd/sites/default/files/files/bsti.portal.gov.bd/page/c82bd863_c051_46ce_af11_eb5bec479d5b/BSTI%20Standards%20Catalogue-2018%20(1).pdf
BNS 5: Part 8: 2013 Labelling – Energy labelling of household appliances and products - Requirements | This standard Specifies the terms and conditions under which major household appliances shall be labelled. It identifies the information which consumers shall receive on the energy label of major household appliances. | Barbados | Televisions, DVD¦Blu-Ray Players, Ovens, Dishwashers, Cooktops or Hobs, Clothes Dryers, Washing Machines, Directional Lamps, 3-Phase Motors, Portable Fans, Room ACs - Stationary ACs, Evaporative Coolers, Storage Water Heaters, Pumps Other, Refrigerators-Freezers, Freezers-only | Mandatory | Comparative Label | Entered into force, New | 2013 |  | November 2020 | Electricity |  | Ministry of Trade, Energy Division | Energy Efficiency | https://cprc-clasp.ngo/policies/bns-5-part-8-2013-labelling-energy-labelling-household-appliances-and-products | https://commerce.gov.bb/wp-content/uploads/2020/08/BNSI-Standards-Catalogue-2020-.pdf , http://www.oas.org/en/sedi/dsd/Energy/03_CROSQ_Fulgence_StPrix.pdf----https://commerce.gov.bb/wp-content/uploads/2020/08/BNSI-Standards-Catalogue-2020-.pdf
Carpentry work -Exterior windows -Part 6 - Energy efficiency labeling | It determines the energy efficiency class of a window, associated with a range of energy flow values ​​through the area of ​​the window system (profile + glass), both for the winter and summer periods, determined according to IRAM Standard 11.507-6 / 2018. It is expressed in kWh / m2. | Argentina | Windows | Mandatory | Comparative Label | Entered into force, New | 2018 |  | August 2019 | Other | IRAM 11507-6 ¦ 2018 | Secretaria de Energia (Secretary of Energy) | Energy Efficiency | https://cprc-clasp.ngo/policies/carpentry-work-exterior-windows-part-6-energy-efficiency-labeling | https://www.argentina.gob.ar/economia/energia/eficiencia-energetica/eficiencia-energetica-en-edificaciones/etiquetado-de-ventanas
CEL - Alternative Current Contactor | This policy covers alternative current contractors. | China | Contactors | Mandatory | Comparative Label | Entered into force, New | 2010 |  | May 2021 | Electricity | GB 14048.1 GB 14048.4 | National Development and Reform Commission (NDRC); and State Administration for… | Energy Efficiency, Industrial Sector | https://cprc-clasp.ngo/policies/cel-alternative-current-contactor | https://www.energylabelrecord.com/userfiles/2/files/cms/article/2017/04/5%E9%99%84%E4%BB%B620_%E4%BA%A4%E6%B5%81%E6%8E%A5%E8%A7%A6%E5%99%A8%E8%83%BD%E6%BA%90%E6%95%88%E7%8E%87%E6%A0%87%E8%AF%86%E5%AE%9E%E6%96%BD%E8%A7%84%E5%88%99.pdf
CEL - Commercial refrigerated cabinets with self-contained condensing unit | This policy covers commercial refrigerated cabinets with self-contained condensing unit. | China | Refrigerated Cabinets | Mandatory | Comparative Label | Entered into force, New | 2017 |  | May 2021 | Electricity | GB/T 21001.1; GB/T 21001.2-2015; GB/T 21001.3; SB/T 10794.1-2012; SB/T 10794.2-2012; SB/T 10794.3-2012 | National Development and Reform Commission (NDRC); and State Administration for… | Energy Efficiency | https://cprc-clasp.ngo/policies/cel-commercial-refrigerated-cabinets-self-contained-condensing-unit | https://www.energylabelrecord.com/userfiles/2/files/cms/article/2019/10/%E8%83%BD%E6%BA%90%E6%95%88%E7%8E%87%E6%A0%87%E8%AF%86%E5%AE%
CEL - Ducted Air Conditioners | This policy covers ducted air conditioners. | China | Central ACs | Mandatory | Comparative Label | Entered into force, New | 2020 |  | May 2021 | Electricity | GB/T 17758-2010; GB/T 18836; GB 21455; GB/T 25128-2010 | National Development and Reform Commission (NDRC); and State Administration for… | Energy Efficiency | https://cprc-clasp.ngo/policies/cel-ducted-air-conditioners | https://www.energylabelrecord.com/userfiles/2/files/cms/article/2020/04/%E9%A3%8E%E7%AE%A1%E9%80%81%E9%A3%8E%E5%BC%8F%E7%A9%BA%E8%B0%
CEL - High Pressure Sodium Lamps | Applies to ordinary high-pressure sodium vapor lamps with transparent glass cover for outdoor lighting service and rated power 50W; 70W; 100W; 150W; 250W; 400W; and 1000W with matching ballasts and ignitors; and can be started and operate normally with 92-106 percent of rated voltage. | China | Streetlighting | Mandatory | Comparative Label | Entered into force, New | 2008 |  | May 2021 | Electricity | GB 19573-2004 GB/T 13434 GB/T 13259 | National Development and Reform Commission (NDRC); and State Administration for… | Energy Efficiency | https://cprc-clasp.ngo/policies/cel-high-pressure-sodium-lamps | https://www.energylabelrecord.com/userfiles/2/files/cms/article/2017/04/%E9%99%84%E4%BB%B66_%E9%AB%98%E5%8E%8B%E9%92%A0%E7%81%AF%E8%83%BD%E6%BA%90%E6%95%88%E7%8E%87%E6%A0%87%E8%AF%86%E5%AE%9E%E6%96%BD%E8%A7%84%E5%88%99.pdf
CEL - Lithium Bromide Absorption Chillers | This policy covers lithium bromide absorption chillers. | China | Central ACs | Mandatory | Comparative Label | Entered into force, New | 2013 |  | June 2021 | Electricity | GB/T 18362; GB/T 18431 | National Development and Reform Commission (NDRC); and State Administration for… | Energy Efficiency | https://cprc-clasp.ngo/policies/cel-lithium-bromide-absorption-chillers | https://www.energylabelrecord.com/userfiles/2/files/cms/article/2017/04/7%E9%99%84%E4%BB%B635_%E6%BA%B4%E5%8C%96%E9%94%82%E5%90%B8%E6%
CEL - Three-Phase Permanent Magnet Synchronous Motors | This policy covers asynchronous, three-phase permanent magnet synchronous motors. | China | 3-Phase Motors | Mandatory | Comparative Label | Entered into force, New | 2014 |  | May 2021 | Electricity | GB 755-2008; GB 10068-2008; GB 10069.3-2008; GB/T 22669-2008; GB/T 22670-2008 | National Development and Reform Commission (NDRC); and State Administration for… | Energy Efficiency | https://cprc-clasp.ngo/policies/cel-three-phase-permanent-magnet-synchronous-motors | https://www.energylabelrecord.com/userfiles/2/files/cms/article/2020/04/%E6%B0%B8%E7%A3%81%E5%90%8C%E6%AD%A5%E7%94%B5%E5%8A%A8%E6%9C%BA%E8%83%BD%E6%BA%90%E6%95%88%E7%8E%87%E6%A0%87%E8%AF%86%E5%AE%9E%E6%96%BD%E8%A7%84%E5%88%99.pdf
CEL - Variable-Frequency and Permanent Magnet Synchronous Motors for Elevators | This policy covers permanent magnet synchronous motors for elevators and variable-frequency, permanent magnet synchronous motors. | China | Variable Speed Drives | Mandatory | Comparative Label | Entered into force, New | 2014 |  | May 2021 | Electricity | GB 755-2008; GB 10068-2008; GB 10069.3-2008; GB/T 22669-2008; GB/T 22670-2008 | National Development and Reform Commission (NDRC); and State Administration for… | Energy Efficiency | https://cprc-clasp.ngo/policies/cel-variable-frequency-and-permanent-magnet-synchronous-motors-elevators | https://www.energylabelrecord.com/userfiles/2/files/cms/article/2020/04/%E6%B0%B8%E7%A3%81%E5%90%8C%E6%AD%A5%E7%94%B5%E5%8A%A8%E6%9C%
CEL - Water Chillers | Applies to water chilling/heat pump packages using the vapor compression cycle with electric motor driven compressor. | China | Chillers - Cooler Towers | Mandatory | Comparative Label | Entered into force, New | 2008 |  | May 2021 | Electricity | GB/T 18430.1 GB/T 18430.2 GB 18070 | National Development and Reform Commission (NDRC); and State Administration for… | Energy Efficiency | https://cprc-clasp.ngo/policies/cel-water-chillers | https://www.energylabelrecord.com/userfiles/2/files/cms/article/2017/04/7_%E5%86%B7%E6%B0%B4%E6%9C%BA%E7%BB%84%E8%83%BD%E6%BA%90%E6%95%88%E7%8E%87%E6%A0%87%E8%AF%86%E5%AE%9E%E6%96%BD%E8%A7%84%E5%88%99.pdf
CEL 021-2021 Ventilators | This policy contains energy labeling requirements for ventilators. It applies to the following types of fans: centrifugal and axial-flow types for general use; centrifugal ID-fans for industrial steam boilers; centrifugal IF-fans and ID-fans for power station boilers; axial type fans used at power stations; centrifugal fans for AC. It does not apply to specialized-structured and used fans like jet-type fans, cross-flow fans, and roof fans. | China | Space Heating and Space Cooling, Ventilation, Industrial Fans | Mandatory | Comparative Label | Entered into force, Revised | 2020 | 2021 | October 2022 | Electricity | GB 19761-2009 , GB/T 1236 , GB/T 10178 | The State Administration for Market Regulation of China (SAMR) and National Dev… | Energy Efficiency | https://cprc-clasp.ngo/policies/cel-021-2021-ventilators | https://www.energylabel.com.cn/cpbazlxz/display.htm?contentId=1c9b5fb96da84efca25632a94eb5e85f
CEL 022-2021 Flat panel TVs | This policy specifies energy labeling requirements for flat panel TVs. It applies to both LCD TVs and OLED TVs. | China | Televisions | Mandatory | Comparative Label | Entered into force, Revised | 2011 | 2021 | October 2022 | Electricity | GB 24850-2013 | The State Administration for Market Regulation of China(SAMR) and National Deve… | Energy Efficiency | https://cprc-clasp.ngo/policies/cel-022-2021-flat-panel-tvs | https://www.energylabel.com.cn/cpbazlxz/display.htm?contentId=d6c1a8d2aed2480c9fbf43c16c246f6c
CEL 024-2021 Set-top box | This policy applies to set-top boxes that work normally under AC 220 V, 50 Hz power supply conditions, including cable set-top boxes, terrestrial set-top boxes, satellite set-top boxes, and network set-top boxes. It does not apply to live satellite set-top boxes. | China | Audio-Visual | Mandatory | Comparative Label | Entered into force, Revised | 2016 | 2021 | October 2022 | Electricity | GB24850 | The State Administration for Market Regulation of China (SAMR) and National Dev… | Energy Efficiency | https://cprc-clasp.ngo/policies/cel-024-2021-set-top-box | https://www.energylabel.com.cn/cpbazlxz/display.htm?contentId=939c3e0e27c54716ad6844218c19a9fc
CEL 024-2021 Set-top box | This policy applies to set-top boxes that work normally under AC 220 V, 50 Hz power supply conditions, including cable set-top boxes, terrestrial set-top boxes, satellite set-top boxes, and network set-top boxes. It does not apply to live satellite set-top boxes. | China | Audio-Visual | Mandatory | Comparative Label | Entered into force, Revised | 2016 | 2021 | October 2022 | Electricity | GB24850 | The State Administration for Market Regulation of China (SAMR) and National Dev… | Energy Efficiency | https://cprc-clasp.ngo/policies/cel-024-2021-set-top-box-0
CEL 035-2016 Projectors | This policy contains energy labeling requirements for projectors. It applies to LCD and DLP projectors that work normally under grid voltage with projection as the main function and high-pressure mercury lamps or metal halide lamps as the light source. It is not suitable for integrated projection units consisting of a projection screen and projector, e.g., professional projectors for cinema projection. | China | Projectors | Mandatory | Comparative Label | Entered into force, New | 2015 |  | October 2022 | Electricity | GB/T 8170; GB 20943; SJ/T 11332; SJ/T 11346 | National Development and Reform Commission (NDRC); and State Administration for… | Energy Efficiency | https://cprc-clasp.ngo/policies/cel-035-2016-projectors | https://www.energylabel.com.cn/cpbazlxz/display.htm?contentId=e59e428822a54893b571a5cf2b9b4f56
CEL- Air Cleaners | This policy covers air cleaners. | China | Air Cleaners | Mandatory | Comparative Label | Entered into force, New | 2019 |  | May 2021 | Electricity | GB/T 18801-2015; GB/T 18883-2002 | National Development and Reform Commission (NDRC); and State Administration for… | Energy Efficiency | https://cprc-clasp.ngo/policies/cel-air-cleaners | https://www.energylabelrecord.com/userfiles/2/files/cms/article/2020/04/%E7%A9%BA%E6%B0%94%E5%87%80%E5%8C%96%E5%99%A8%E8%83%BD%E6%BA%
CEL- Digital Television Adapters (Set Top Box) | This policy covers digital television adapters (set top box). | China | Set Top Boxes (STB) | Mandatory | Comparative Label | Entered into force, New | 2011 |  | May 2021 | Electricity | GB/T 2829-2002; GB/T 14857; GB/T 17700; GB/T 17975.1; GB/T 17975.2; GB/T 17975.3; GB/T 20600; GB 20943; GD/JN 01; GY/T 155; GY/T 170; IEC 62087:2008 | National Development and Reform Commission (NDRC); and State Administration for… | Energy Efficiency | https://cprc-clasp.ngo/policies/cel-digital-television-adapters-set-top-box | https://www.energylabelrecord.com/userfiles/66cce27f96114f04a415b6ae8a84224d/files/cms/article/2021/05/%E6%9C%BA%E9%A1%B6%E7%9B%92.pdf
CEL- Directional Integrated LED Lamps for Indoor Lighting | This policy covers directional integrated LED lamps. | China | Directional Lamps | Mandatory | Comparative Label | Entered into force, New | 2020 |  | May 2021 | Electricity | GB/T 29295; GB/T 29296 | National Development and Reform Commission (NDRC); and State Administration for… | Energy Efficiency | https://cprc-clasp.ngo/policies/cel-directional-integrated-led-lamps-indoor-lighting | https://www.energylabelrecord.com/userfiles/2/files/cms/article/2020/04/%E5%AE%A4%E5%86%85%E7%85%A7%E6%98%8E%E7%94%A8LED%20%E4%BA%A7%E
CEL- Household Air Conditioning Electric Ventilating Fans | This policy covers household and similar purposes A.C. electric ventilating fans. | China | Exhaust Fans | Mandatory | Comparative Label | Entered into force, New | 2016 |  | May 2021 | Electricity | GB/T 1236; GB/T 2828.1; GB/T 2829; GB/T 14806 | National Development and Reform Commission (NDRC); and State Administration for… | Energy Efficiency | https://cprc-clasp.ngo/policies/cel-household-air-conditioning-electric-ventilating-fans | https://www.energylabelrecord.com/userfiles/2/files/cms/article/2019/09/%E8%83%BD%E6%BA%90%E6%95%88%E7%8E%87%E6%A0%87%E8%AF%86%E5%AE%
CEL- LED Luminaires for Road and Tunnel Lighting | This policy covers LED luminaires for road and tunnel lighting. | China | Streetlighting | Mandatory | Comparative Label | Entered into force, New | 2020 |  | May 2021 | Electricity | GB/T 24826; GB/T 31897.201 | National Development and Reform Commission (NDRC); and State Administration for… | Energy Efficiency | https://cprc-clasp.ngo/policies/cel-led-luminaires-road-and-tunnel-lighting | https://www.energylabelrecord.com/userfiles/2/files/cms/article/2020/04/%E9%81%93%E8%B7%AF%E5%92%8C%E9%9A%A7%E9%81%93%E7%85%A7%E6%98%8
CEL- LED products for indoor lighting: LED downlights | This policy covers LED downlights. | China | Indoor Luminaires | Mandatory | Comparative Label | Entered into force, New | 2020 |  | June 2021 | Electricity | GB/T 29293; GB/T 29294 | National Development and Reform Commission (NDRC); and State Administration for… | Energy Efficiency | https://cprc-clasp.ngo/policies/cel-led-products-indoor-lighting-led-downlights | https://www.energylabelrecord.com/userfiles/2/files/cms/article/2020/04/%E5%AE%A4%E5%86%85%E7%85%A7%E6%98%8E%E7%94%A8LED%20%E4%BA%A7%E
CEL- Low Ambient Temperature Air Source Heat Pumps | This policy covers low ambient temperature air source heat pumps. | China | Heat Pumps | Mandatory | Comparative Label | Entered into force, New | 2020 |  | May 2021 | Electricity | GB/T 21362-2008; GB/T 25127.1-2010; GB/T 25127.2-2010; JB/T 12841-2016 | National Development and Reform Commission (NDRC); and State Administration for… | Energy Efficiency | https://cprc-clasp.ngo/policies/cel-low-ambient-temperature-air-source-heat-pumps | https://www.energylabelrecord.com/userfiles/2/files/cms/article/2020/04/%E4%BD%8E%E7%8E%AF%E5%A2%83%E6%B8%A9%E5%BA%A6%E7%A9%BA%E6%B0%
CEL- Rice cookers | This policy covers rice cookers. | China | Rice Cookers | Mandatory | Comparative Label | Entered into force, New | 2018 |  | May 2021 | Electricity | GB 4706.1; GB 4706.19; QB/T 4099 | National Development and Reform Commission (NDRC); and State Administration for… | Energy Efficiency | https://cprc-clasp.ngo/policies/cel-rice-cookers | https://www.energylabelrecord.com/userfiles/2/files/cms/article/2019/09/%E8%83%BD%E6%BA%90%E6%95%88%E7%8E%87%E6%A0%87%E8%AF%86%E5%AE%
CEL-004. Unitary Air Conditioners | Applies to the electrically driven compressor and indoor static pressure at 0Pa unitary ACs, computer and data processing center unitary ACs, communication stations unitary ACs, and constant temperature and humidity unitary ACs. Not including multi-connected AC, rooftop air conditioning unit, and ducted air-conditioning (heat pump) units. | China | Central ACs | Mandatory | Comparative Label | Entered into force, Revised | 2005 | 2019 | November 2021 | Electricity | GB 19576-2004 GB/T 17758 GB/T 18836 JB/T 8072 | National Development and Reform Commission (NDRC); and State Administration for… | Energy Efficiency | https://cprc-clasp.ngo/policies/cel-004-unitary-air-conditioners | https://www.energylabelrecord.com/userfiles/2/files/cms/article/2020/10/%E5%8D%95%E5%85%83%E5%BC%8F%E7%A9%BA%E6%B0%94%E8%B0%83%E8%8A%82%E6%9C%BA%E8%83%BD%E6%BA%90%E6%95%88%E7%8E%87%E6%A0%87%E8%AF%86%E5%AE%9E%E6%96%BD%E8%A7%84%E5%88%99.pdf
CEL-007. Small & Medium Three-phase Asynchronous Motors | Applies to motors working under three-phase AC; with voltage lower than 690V and frequency of 50Hz; for motors of energy efficiency grade 2 and 3; their rated power shall be 0.55kW-315kW; and for grade 1 motors; rated power should be 3kW-315kW; number of poles shall be 2; 4; and 6; of single-speed closed self-fan cooling type; N design type; for general service or explosion-proof type. | China | 3-Phase Motors | Mandatory | Comparative Label | Entered into force, Revised | 2008 | 2012 | May 2021 | Electricity | GB/T 1032 | National Development and Reform Commission (NDRC); and State Administration for… | Energy Efficiency | https://cprc-clasp.ngo/policies/cel-007-small-medium-three-phase-asynchronous-motors | https://www.energylabelrecord.com/userfiles/66cce27f96114f04a415b6ae8a84224d/files/cms/article/2021/05/CEL%20007-2021%E4%B8%AD%E5%B0%8F%E5%9E%8B%E4%B8%89%E7%9B%B8%E5%BC%82%E6%AD%A5%E7%94%B5%E5%8A%A8%E6%9C%BA%E8%83%BD%E6%BA%90%E6%95%88%E7%8E%87%E6%A0%87%E8%AF%86%E5%AE%9E%E6%96%BD%E8%A7%84%E5%88%99.pdf
CEL-009. Domestic Gas Instantaneous Water Heater and Gas Fired Heating - Hot Water Combination Boilers | Applies to products with heating load lower than 70kW. Does not apply to storage type of gas fired heating hot water product. | China | Instantaneous Water Heaters | Mandatory | Comparative Label | Entered into force, Revised | 2008 | 2015 | May 2021 | Gas | GB 20665-2015 GB 6932 GB/T 13611 CJ/T 228 | National Development and Reform Commission (NDRC); and State Administration for… | Energy Efficiency | https://cprc-clasp.ngo/policies/cel-009-domestic-gas-instantaneous-water-heater-and-gas-fired-heating-hot-water | https://www.energylabelrecord.com/userfiles/2/files/cms/article/2017/04/7%E9%99%84%E4%BB%B611_%E5%AE%B6%E7%94%A8%E7%87%83%E6%B0%94%E5%BF%AB%E9%80%9F%E7%83%AD%E6%B0%B4%E5%99%A8%E5%92%8C%E7%87%83%E6%B0%94%E9%87%87%E6%9A%96%E7%83%AD%E6%B0%B4%E7%82%89%E8%83%BD%E6%BA%90%E6%95%88%E7%8E%87%E6%A0%87%E8%AF%86%E5%AE%9E%E6%96%BD%E8%A7%84%E5%88%99.pdf
CEL-011. Multi-Connected -Heat Pump- Air Conditioner | Applies to multi-connected air conditioning -heat pump unit of T1 climate type. Does NOT apply to double or multiple cooling circulation system unit. | China | Central ACs | Mandatory | Comparative Label | Entered into force, New | 2009 |  | August 2018 | Electricity | GB/T 18837 | National Development and Reform Commission (NDRC); and State Administration for… | Energy Efficiency | https://cprc-clasp.ngo/policies/cel-011-multi-connected-heat-pump-air-conditioner | https://www.energylabelrecord.com/userfiles/2/files/cms/article/2017/04/%E9%99%84%E4%BB%B66_%E5%A4%9A%E8%81%94%E5%BC%8F%E5%BC%8F%E7%A9%BA%E8%B0%83%C3%AF%C2%BC%C2%88%E7%83%AD%E6%B3%B5%C3%AF%C2%BC%C2%89%E6%9C%BA%E7%BB%84%E8%83%BD%E6%BA%90%E6%95%88%E7%8E%87%E6%A0%87%E8%AF%86%E5%AE%9E%E6%96%BD%E8%A7%84%E5%88%99.pdf
CEL-012. Electric Storage Water Heaters | Applies only to Electrical storage water heaters. Energy Labeling Classes: 5. The rating requirements for the label are specified on national energy standards GB 21519-2008. | China | Storage Water Heaters | Mandatory | Comparative Label | Entered into force, New | 2009 |  | May 2021 | Electricity | GB/T 20289-2006 GB 21519-2008 | National Development and Reform Commission (NDRC); and State Administration for… | Energy Efficiency | https://cprc-clasp.ngo/policies/cel-012-electric-storage-water-heaters | https://www.energylabelrecord.com/userfiles/2/files/cms/article/2017/04/%E9%99%84%E4%BB%B66_%E5%82%A8%E6%B0%B4%E5%BC%8F%E7%94%B5%E7%83%AD%E6%B0%B4%E5%99%A8%E8%83%BD%E6%BA%90%E6%95%88%E7%8E%87%E6%A0%87%E8%AF%86%E5%AE%9E%E6%96%BD%E8%A7%84%E5%88%99.pdf
CEL-014. Computer Monitors | Applies to CRT and LCD monitors for computers working under normal electricity grid voltage and those displays with tuners and or receivers mainly used as computer monitors. | China | Displays | Mandatory | Comparative Label | Entered into force, New | 2009 | 2015 | May 2021 | Electricity | GB 21520-2008 CCEC/T23-2003 GB 20943-2013 GB 20943 SJ/T 11292 | National Development and Reform Commission (NDRC); and State Administration for… | Energy Efficiency | https://cprc-clasp.ngo/policies/cel-014-computer-monitors | https://www.energylabelrecord.com/userfiles/2/files/cms/article/2017/04/7%E9%99%84%E4%BB%B616_%E8%AE%A1%E7%AE%97%E6%9C%BA%E6%98%BE%E7%A4%BA%E5%99%A8%E8%83%BD%E6%BA%90%E6%95%88%E7%8E%87%E6%A0%87%E8%AF%86%E5%AE%9E%E6%96%BD%E8%A7%84%E5%88%99.pdf
CEL-016. Automatic Electric Rice Cooker | Applies to automatic electric rice cookers working under normal voltage and rated power lower than 2000W, with electric heating elements as the heat source. | China | Rice Cookers | Mandatory | Comparative Label | Entered into force, Revised | 2010 | 2010 | June 2021 | Electricity | GB 4706.19 GB 12021.6-2008 CCEC/T11-2006 QB/T 3899 | National Development and Reform Commission (NDRC); and State Administration for… | Energy Efficiency | https://cprc-clasp.ngo/policies/cel-016-automatic-electric-rice-cooker | https://www.energylabelrecord.com/userfiles/2/files/cms/article/2019/09/%E8%83%BD%E6%BA%90%E6%95%88%E7%8E%87%E6%A0%87%E8%AF%86%E5%AE%9E%E6%96%BD%E8%A7%84%E5%88%99(1).pdf
CEL-017. Alternative Current Electric Fans | Applies to AC fans with single phase rated voltage no more than 250V other rated voltage no more than 480V and driven by AC motor including desk fan; rotary fan; wall fan; slide fan; floor fan and ceiling fan. | China | Ceiling Fans | Mandatory | Comparative Label | Entered into force, Revised | 2009 | 2010 | May 2021 | Electricity | GB 12021.9-2008, GB 13380 | National Development and Reform Commission (NDRC); and State Administration for… | Energy Efficiency | https://cprc-clasp.ngo/policies/cel-017-alternative-current-electric-fans | https://www.energylabelrecord.com/userfiles/2/files/cms/article/2017/04/6%E9%99%84%E4%BB%B619_%E4%BA%A4%E6%B5%81%E7%94%B5%E9%A3%8E%E6%89%87%E8%83%BD%E6%BA%90%E6%95%88%E7%8E%87%E6%A0%87%E8%AF%86%E5%AE%9E%E6%96%BD%E8%A7%84%E5%88%99.pdf
CEL-019. Air Compressor -Displacement Air Compressor | The following types of air compressors are covered under this policy: Direct drive portable reciprocating piston air compressors; Reciprocating piston micro air compressors; Oil-free reciprocating piston air compressors; Stationary reciprocating piston air compressors for general use; Oil injected screw air compressors for general use; Oil injected single screw air compressors for general use, and Oil flooded sliding vane air compressor for general use. | China | Air Compressors | Mandatory | Comparative Label | Entered into force, Revised | 2010 | 2019 | July 2021 | Electricity | GB-T 3853-1998 | National Development and Reform Commission (NDRC); and State Administration for… | Energy Efficiency | https://cprc-clasp.ngo/policies/cel-019-air-compressor-displacement-air-compressor | https://www.energylabelrecord.com/userfiles/2/files/cms/article/2017/04/6%E9%99%84%E4%BB%B621_%E5%AE%B9%E7%A7%AF%E5%BC%8F%E7%A9%BA%E6%B0%94%E5%8E%8B%E7%BC%A9%E6%9C%BA%E8%83%BD%E6%BA%90%E6%95%88%E7%8E%87%E6%A0%87%E8%AF%86%E5%AE%9E%E6%96%BD%E8%A7%84%E5%88%99.pdf
CEL-020. Refrigerators | Applies to motor-driven compressor type refrigerators that are for household use -including those with volume greater than 500L. Does not apply to built-in type exhibition type with a transparent door or other specialized types. | China | Refrigerators-Freezers | Mandatory | Comparative Label | Entered into force, Revised | 2005 | 2015 | July 2021 | Electricity | GB/T 8059.1-1995 GB 12021.2-2008 GB 19606-2004 | National Development and Reform Commission (NDRC); and State Administration for… | Energy Efficiency | https://cprc-clasp.ngo/policies/cel-020-refrigerators | https://www.energylabelrecord.com/userfiles/2/files/cms/article/2017/04/7%E9%99%84%E4%BB%B63_%E5%AE%B6%E7%94%A8%E7%94%B5%E5%86%B0%E7%AE%B1%E8%83%BD%E6%BA%90%E6%95%88%E7%8E%87%E6%A0%87%E8%AF%86%E5%AE%9E%E6%96%BD%E8%A7%84%E5%88%99.pdf
CEL-021. Power Transformer | Applies to remote refrigerated display cabinets for food sales and display. Does NOT apply to refrigerated automatic vending machine or refrigerated display cabinets which are not for retail purpose. | China | Power Transformers | Mandatory | Comparative Label | Entered into force, New | 2010 |  | May 2021 | Electricity | GB 1094.1-1996 GB/T 2900.15-1997 GB/T 6451-2008 GB 24790-2009 | National Development and Reform Commission (NDRC); and State Administration for… | Energy Efficiency, Industrial Sector | https://cprc-clasp.ngo/policies/cel-021-power-transformer | https://www.energylabelrecord.com/xzzq/display.htm?contentId=ae2f1677d59a46688deb3fdd6b01095c
CEL-022. Ventilators | Applies to for the following types of fan: centrifugal and axial-flow type for general use; centrifugal ID-fan for industrial steam boiler; centrifugal IF-fan and ID-fan for boiler of power station; axial type fan used at power station; centrifugal fan for AC. Does not apply to specialized-structured and used fans like jet type fan; cross-flow fan; and roof fan. | China | Industrial Blowers | Mandatory | Comparative Label | Entered into force, Revised | 2010 | 2010 | May 2021 | Electricity | GB 19761-2009 GB/T 1236 GB/T 10178 JB/T 2977 JB/T 4357 JB/T 4358 JB/T 4362 JB/T 10562 JB/T 10563 | National Development and Reform Commission (NDRC); and State Administration for… | Energy Efficiency, Industrial Sector | https://cprc-clasp.ngo/policies/cel-022-ventilators | https://www.energylabelrecord.com/xzzq/display.htm?contentId=96b107ffcb3f41dabc9e99d133001670
CEL-023. Room Air Conditioners | Applies to air-cooling condensor; completely closed type electric motor-compressor type AC; whose cooling capacity is below 14000W and climate type is T1. Does not apply to portable; variable speed or multi-connected types of ACs. | China | Room ACs - Stationary ACs | Mandatory | Comparative Label | Entered into force, Revised | 2005 | 2010 | May 2021 | Electricity | GB/T 7725-2004 GB 12021.3-2010 | National Development and Reform Commission (NDRC); and State Administration for… | Energy Efficiency | https://cprc-clasp.ngo/policies/cel-023-room-air-conditioners | https://app.sist.org.cn/label/Upload/ProductFile/ee65aebc-6a40-477d-8864-0479f0ec2fa4.pdf
CEL-024. Flat Panel TV | Applies to LCD and OLED TV (referred to as "flat panel TV") and LCD and OLED monitors that work under AC 220 V and 50 Hz power supply conditions. | China | Televisions | Mandatory | Comparative Label | Entered into force, Revised | 2011 | 2013 | July 2021 | Electricity | GB 24850-2013 | National Development and Reform Commission (NDRC); and State Administration for… | Energy Efficiency | https://cprc-clasp.ngo/policies/cel-024-flat-panel-tv | https://www.energylabelrecord.com/userfiles/66cce27f96114f04a415b6ae8a84224d/files/cms/article/2021/05/%E7%94%B5%E8%A7%86.pdf
CEL-025. Household and Similar Microwave Ovens | Applies to microwaves with rated input power lower than 2500W and uses the electro-magnetic power in ISM frequency range 2450MHz and resistance heating element to heat including microwave ovens with single microwave function and with barbecue and hot wind convection function. Does not apply to commercial and industrial microwave ovens or ovens with ventilators. | China | Microwaves | Mandatory | Comparative Label | Entered into force, Revised | 2011 | 2017 | July 2021 | Electricity | GB-T 18800-2008 CCEC-T09-2006 GB 24849-2010 GB 4706.21 | National Development and Reform Commission (NDRC); and State Administration for… | Energy Efficiency | https://cprc-clasp.ngo/policies/cel-025-household-and-similar-microwave-ovens | https://www.energylabelrecord.com/userfiles/2/files/cms/article/2019/09/%E8%83%BD%E6%BA%90%E6%95%88%E7%8E%87%E6%A0%87%E8%AF%86%E5%AE%9E%E6%96%BD%E8%A7%84%E5%88%99.pdf
CEL-026. Domestic solar water heating system | Applies to solar water heaters with volume less than 0.6 cubic meters. | China | Storage Water Heaters | Mandatory | Comparative Label | Entered into force, Revised | 2012 | 2012 | August 2018 | Solar | GB 26969-2011 | National Development and Reform Commission (NDRC); and State Administration for… | Energy Efficiency | https://cprc-clasp.ngo/policies/cel-026-domestic-solar-water-heating-system | https://www.energylabelrecord.com/userfiles/2/files/cms/article/2017/04/6%E9%99%84%E4%BB%B628_%E5%AE%B6%E7%94%A8%E5%A4%AA%E9%98%B3%E8%83%BD%E7%83%AD%E6%B0%B4%E7%B3%BB%E7%BB%9F%E8%83%BD%E6%BA%90%E6%95%88%E7%8E%87%E6%A0%87%E8%AF%86%E5%AE%9E%E6%96%BD%E8%A7%84%E5%88%99.pdf
CEL-027. Microcomputers | Desktop computers microcomputers with a display function and laptop computers of general purpose. Does not apply to: workstations and IPC; microcomputers with two or more discrete graphics display units; microcomputers with a rated power supply greater than 750 W; laptops with the display diagonal less than 0.294 6m or 11.6 inches | China | Computers | Mandatory | Comparative Label | Entered into force, Revised | 2012 | 2013 | May 2021 | Electricity | GB 28380-2014, GB/T 9813 | National Development and Reform Commission (NDRC); and State Administration for… | Energy Efficiency | https://cprc-clasp.ngo/policies/cel-027-microcomputers | https://www.energylabelrecord.com/userfiles/2/files/cms/article/2017/04/6%E9%99%84%E4%BB%B629_%E5%BE%AE%E5%9E%8B%E8%AE%A1%E7%AE%97%E6%9C%BA%E8%83%BD%E6%BA%90%E6%95%88%E7%8E%87%E6%A0%87%E8%AF%86%E5%AE%9E%E6%96%BD%E8%A7%84%E5%88%99.pdf
CEL-028. Refrigerated Display Cabinets with Remote Condensing Units | Applies to remote refrigerated display cabinets for food sales and display. Does not apply to refrigerated automatic vending machine or refrigerated display cabinets which are not for retail purpose. | China | Refrigerated Cabinets | Mandatory | Comparative Label | Entered into force, Revised | 2012 | 2012 | May 2021 | Electricity | GB 26920.1-2011 | National Development and Reform Commission (NDRC); and State Administration for… | Energy Efficiency | https://cprc-clasp.ngo/policies/cel-028-refrigerated-display-cabinets-remote-condensing-units | https://www.energylabelrecord.com/userfiles/2/files/cms/article/2017/04/6%E9%99%84%E4%BB%B627_%E8%BF%9C%E7%BD%AE%E5%86%B7%E5%87%9D%E6%9C%BA%E7%BB%84%E5%86%B7%E8%97%8F%E9%99%88%E5%88%97%E6%9F%9C%E8%83%BD%E6%BA%90%E6%95%88%E7%8E%87%E6%A0%87%E8%AF%86%E5%AE%9E%E6%96%BD%E8%A7%84%E5%88%99.pdf
CEL-031. Electric Clothes Washers | Applies to household electric washing machines with washing capacity no larger than 13kg. Does not apply to those with washing capacity no larger than 1.0kg and those without dehydration function. For washer-dryer type only washing performance is considered. | China | Washing Machines | Mandatory | Comparative Label | Entered into force, Revised | 2007 | 2013 | May 2021 | Electricity | GB/T 4288 2008 GB 12021.4-2013 | National Development and Reform Commission (NDRC); and State Administration for… | Energy Efficiency | https://cprc-clasp.ngo/policies/cel-031-electric-clothes-washers | https://www.energylabelrecord.com/userfiles/2/files/cms/article/2017/04/6%E9%99%84%E4%BB%B65_%E7%94%B5%E5%8A%A8%E6%B4%97%E8%A1%A3%E6%9C%BA%E8%83%BD%E6%BA%90%E6%95%88%E7%8E%87%E6%A0%87%E8%AF%86%E5%AE%9E%E6%96%BD%E8%A7%84%E5%88%99.pdf
CEL-032. Self-Ballasted Fluorescent Lamps | Applies to self-ballasted CFLs of rated voltage of 220V, rated working frequency of 50Hz and rated power of 3 W-60 W; and with caps of screw or bayonet type. These CFLs shall be of general service and ignition control parts and stablization parts are integrated. Does not apply to CFLs with covers. | China | Non-Directional lamps | Mandatory | Comparative Label | Entered into force, Revised | 2008 | 2013 | May 2021 | Electricity | GB/T 17263-2013 GB 19044-2013 | National Development and Reform Commission (NDRC); and State Administration for… | Energy Efficiency | https://cprc-clasp.ngo/policies/cel-032-self-ballasted-fluorescent-lamps | https://www.energylabelrecord.com/userfiles/2/files/cms/article/2017/04/%E9%99%84%E4%BB%B66_%E6%99%AE%E9%80%9A%E7%85%A7%E6%98%8E%E7%94%A8%E8%87%AA%E9%95%87%E6%B5%81%E8%8D%A7%E5%85%89%E7%81%AF%E8%83%BD%E6%BA%90%E6%95%88%E7%8E%87%E6%A0%87%E8%AF%86%E5%AE%9E%E6%96%BD%E8%A7%84%E5%88%99.pdf
CEL-034. Cooker Hood | Applies to cooker hoods with the rated voltage not exceeding 250 V and cookers stove and similar types with upper hood | China | Cooktops or Hobs | Mandatory | Comparative Label | Entered into force, New | 2015 |  | May 2021 | Electricity | GB 29539-2013 | National Development and Reform Commission (NDRC); and State Administration for… | Energy Efficiency | https://cprc-clasp.ngo/policies/cel-034-cooker-hood | https://www.energylabelrecord.com/userfiles/2/files/cms/article/2017/04/7%E9%99%84%E4%BB%B630_%E5%90%B8%E6%B2%B9%E7%83%9F%E6%9C%BA%E8%83%BD%E6%BA%90%E6%95%88%E7%8E%87%E6%A0%87%E8%AF%86%E5%AE%9E%E6%96%BD%E8%A7%84%E5%88%99.pdf
CEL-035. Heat Pump Water Heaters | Applies to motor-driven air source heat pump water heaters with vapor-compression refrigeration cycle. Does not apply to electrical storage water heaters | China | Heat Pumps, Instantaneous Water Heaters | Mandatory | Comparative Label | Entered into force, Revised | 2008 | 2015 | May 2021 | Electricity | GB 29541-2013 | National Development and Reform Commission (NDRC); and State Administration for… | Energy Efficiency | https://cprc-clasp.ngo/policies/cel-035-heat-pump-water-heaters | https://www.energylabelrecord.com/userfiles/2/files/cms/article/2017/04/7%E9%99%84%E4%BB%B631_%E7%83%AD%E6%B3%B5%E7%83%AD%E6%B0%B4%E6%9C%BA%EF%BC%88%E5%99%A8%EF%BC%89%E8%83%BD%E6%BA%90%E6%95%88%E7%8E%87%E6%A0%87%E8%AF%86%E5%AE%9E%E6%96%BD%E8%A7%84%E5%88%99.pdf
CEL-036. Household Cookers | Applies to induction cookers with one or more heating units with each unit's rated power ranges from 700W to 3500W. Does not apply to commercial induction cookers, power frequency induction cookers and concave cooker. | China | Cooktops or Hobs | Mandatory | Comparative Label | Entered into force, Revised | 2008 | 2015 | May 2021 | Electricity | GB 21456-2014 | National Development and Reform Commission (NDRC); and State Administration for… | Energy Efficiency | https://cprc-clasp.ngo/policies/cel-036-household-cookers | https://www.energylabelrecord.com/userfiles/2/files/cms/article/2017/04/7%E9%99%84%E4%BB%B615_%E5%AE%B6%E7%94%A8%E7%94%B5%E7%A3%81%E7%81%B6%E8%83%BD%E6%BA%90%E6%95%88%E7%8E%87%E6%A0%87%E8%AF%86%E5%AE%9E%E6%96%BD%E8%A7%84%E5%88%99.pdf
CEL-037. Copiers, Printers, and Fax Machines | Applies to those AC contactors with rated frequency of 50Hz; rated voltage no higher than 1140V; and rated current between 9A-630A. Does not apply to AC contactors with external power saving device or semi-conductor type -solid type contactor. | China | Imaging Equipment | Mandatory | Comparative Label | Entered into force, Revised | 2009 | 2015 | May 2021 | Electricity | GB 21521-2014 | National Development and Reform Commission (NDRC); and State Administration for… | Energy Efficiency | https://cprc-clasp.ngo/policies/cel-037-copiers-printers-and-fax-machines | https://www.energylabelrecord.com/userfiles/2/files/cms/article/2017/04/7%E9%99%84%E4%BB%B617_%E5%A4%8D%E5%8D%B0%E6%9C%BA%E3%80%81%E6%89%93%E5%8D%B0%E6%9C%BA%E5%92%8C%E4%BC%A0%E7%9C%9F%E6%9C%BA%E8%83%BD%E6%BA%90%E6%95%88%E7%8E%87%E6%A0%87%E8%AF%86%E5%AE%9E%E6%96%BD%E8%A7%84%E5%88%99.pdf
CEL-038. Household Gas Stoves | Applies only to gas stove with a nominal heat load of a single burner not more than 5.23 kW. | China | Ovens | Mandatory | Comparative Label | Entered into force, Revised | 2009 | 2015 | May 2021 | Gas | GB-T 13611, GB 30720-2014 | National Development and Reform Commission (NDRC); and State Administration for… | Energy Efficiency | https://cprc-clasp.ngo/policies/cel-038-household-gas-stoves | https://www.energylabelrecord.com/userfiles/2/files/cms/article/2017/04/7%E9%99%84%E4%BB%B632_%E5%AE%B6%E7%94%A8%E7%87%83%E6%B0%94%E7%81%B6%E5%85%B7%E8%83%BD%E6%BA%90%E6%95%88%E7%8E%87%E6%A0%87%E8%AF%86%E5%AE%9E%E6%96%BD%E8%A7%84%E5%88%99.pdf
CEL-039. Commercial Gas Stoves | Applies to commercial gas-to-energy stoves with a rated thermal load of single burner not exceeding 60 kW and a nominal heat load of each burner not exceeding 80 kW and a vapor pressure not exceeding 500Pa. A nominal diameter should not be less than 600 mm. | China | Ovens | Mandatory | Comparative Label | Entered into force, New | 2015 |  | May 2021 | Gas | GB/T 13611, GB 30720-2014 | National Development and Reform Commission (NDRC); and State Administration for… | Energy Efficiency | https://cprc-clasp.ngo/policies/cel-039-commercial-gas-stoves | https://www.energylabelrecord.com/userfiles/2/files/cms/article/2017/04/7%E9%99%84%E4%BB%B633_%E5%95%86%E7%94%A8%E7%87%83%E6%B0%94%E7%81%B6%E5%85%B7%E8%83%BD%E6%BA%90%E6%95%88%E7%8E%87%E6%A0%87%E8%AF%86%E5%AE%9E%E6%96%BD%E8%A7%84%E5%88%99.pdf
CEL-040. Groundwater Source Heat Pump Systems | Groundwater source heat pump systems of commercial and industrial use. | China | Instantaneous Water Heaters, Storage Water Heaters | Mandatory | Comparative Label | Entered into force, Revised | 2008 | 2015 | May 2021 | Electricity | GB 30721-2014 | National Development and Reform Commission (NDRC); and State Administration for… | Energy Efficiency, Industrial Sector | https://cprc-clasp.ngo/policies/cel-040-groundwater-source-heat-pump-systems | https://www.energylabelrecord.com/userfiles/2/files/cms/article/2017/04/7%E9%99%84%E4%BB%B634_%E6%B0%B4%EF%BC%88%E5%9C%B0%EF%BC%89%E6%BA%90%E7%83%AD%E6%B3%B5%E6%9C%BA%E7%BB%84%E8%83%BD%E6%BA%90%E6%95%88%E7%8E%87%E6%A0%87%E8%AF%86%E5%AE%9E%E6%96%BD%E8%A7%84%E5%88%99.pdf
CEL-LED products for indoor lighting: Non-directional self ballasted LED lamp | This policy covers LED products for indoor lighting: Non directional self ballasted LED lamp. | China | Non-Directional lamps | Mandatory | Comparative Label | Entered into force, New | 2020 |  | May 2021 | Electricity | GB/T 24908; GB/T 31112; GB/T 24824 | National Development and Reform Commission (NDRC); and State Administration for… | Energy Efficiency | https://cprc-clasp.ngo/policies/cel-led-products-indoor-lighting-non-directional-self-ballasted-led-lamp | https://www.energylabelrecord.com/userfiles/2/files/cms/article/2020/04/%E5%AE%A4%E5%86%85%E7%85%A7%E6%98%8E%E7%94%A8LED%20%E4%BA%A7%E5%93%81%E8%83%BD%E6%BA%90%E6%95%88%E7%8E%87%E6%A0%87%E8%AF%86%E5%AE%9E%E6%96%BD%E8%A7%84%E5%88%99.pdf
China Water Efficiency Labeling Program (CWEL) | The Water Efficiency Labeling Programwas introduced in 2017 and became effective on March 1, 2018. This program is a mandatory and categorical labeling program. A product catalogue is expected to be created under this program, and products part of the catalogue are required to be registered and approved by China National Institute of Standardization (CNIS). | China | Toilets | Mandatory | Comparative Label | Entered into force, New | 2018 |  | January 2021 | Water |  | National Development and Reform Commission, Ministry of Water Resources | Water Efficiency | https://cprc-clasp.ngo/policies/china-water-efficiency-labeling-program-cwel | http://www.cnstandards.net/index.php/resource/energy-conservation/china-water-efficiency-labeling/
China Water Efficiency Labeling Program (CWEL) | The Water Efficiency Labeling Programwas introducedin 2017 and became effective on March 1, 2018. This program is a mandatory and categorical labeling program. A product catalogue is expected to be created under this program, and products part of the catalogue are required to be registered and approved by China National Institute of Standardization (CNIS). | China | Urinals | Mandatory | Comparative Label | Entered into force, New | 2021 |  | January 2021 | Water |  | National Development and Reform Commission, Ministry of Water Resources | Water Efficiency | https://cprc-clasp.ngo/policies/china-water-efficiency-labeling-program-cwel-0 | http://www.cnstandards.net/index.php/resource/energy-conservation/china-water-efficiency-labeling/
China Water Efficiency Labeling Program (CWEL) | The Water Efficiency Labeling Programwas introducedin 2017 and became effective on March 1, 2018. This program is a mandatory and categorical labeling program. A product catalogue is expected to be created under this program, and products part of the catalogue are required to be registered and approved by China National Institute of Standardization (CNIS). | China | Showers or Showerheads | Mandatory | Comparative Label | Entered into force, New | 2021 |  | January 2021 | Water |  | National Development and Reform Commission, Ministry of Water Resources | Water Efficiency | https://cprc-clasp.ngo/policies/china-water-efficiency-labeling-program-cwel-1 | http://www.cnstandards.net/index.php/resource/energy-conservation/china-water-efficiency-labeling/
China Water Efficiency Labeling Program (CWEL) | The Water Efficiency Labeling Programwas introducedin 2017 and became effective on March 1, 2018. This program is a mandatory and categorical labeling program. A product catalogue is expected to be created under this program, and products part of the catalogue are required to be registered and approved by China National Institute of Standardization (CNIS). | China | Taps or Faucets | Mandatory | Comparative Label | Entered into force, New | 2021 |  | January 2021 | Water |  | National Development and Reform Commission, Ministry of Water Resources | Water Efficiency | https://cprc-clasp.ngo/policies/china-water-efficiency-labeling-program-cwel-2 | http://www.cnstandards.net/index.php/resource/energy-conservation/china-water-efficiency-labeling/
China Water Efficiency Labeling Program (CWEL) | Squatting Toilets | China | Toilets | Mandatory | Comparative Label | Entered into force, New | 2021 |  | January 2021 | Water | GB 6952 | National Development and Reform Commission, Ministry of Water Resources | Water Efficiency | https://cprc-clasp.ngo/policies/china-water-efficiency-labeling-program-cwel-3 | http://www.cnstandards.net/index.php/resource/energy-conservation/china-water-efficiency-labeling/
Commission Delegated Regulation (EU) 2015/1094 of 5 May 2015 | This Regulation establishes requirements for the labelling of, and the provision of supplementary product information on, professional refrigerated storage cabinets. | United Kingdom | Refrigerated Cabinets | Mandatory | Comparative Label | Entered into force, New | 2015 |  | October 2023 | Electricity |  |  | Energy Efficiency, Industrial Sector | https://cprc-clasp.ngo/policies/commission-delegated-regulation-eu-20151094-5-may-2015-0 | https://www.legislation.gov.uk/eur/2015/1094/contents/adopted
Commission Delegated Regulation (EU) 2015/1094 of 5 May 2015 supplementing Directive 2010/30/EU of the European Parliament and of the Council with regard to the energy labelling of professional refrigerated storage cabinets | This Regulation establishes requirements for the labelling of, and the provision of supplementary product information on, professional refrigerated storage cabinets. This Policy is under review by the European Commission and is expected to be revised in 2024. | European Union | Refrigerated Cabinets | Mandatory | Comparative Label | Entered into force, New | 2015 |  | September 2023 | Electricity |  | European Commission - DG Energy | Energy Efficiency, Industrial Sector | https://cprc-clasp.ngo/policies/commission-delegated-regulation-eu-20151094-5-may-2015-supplementing-directive-201030eu | https://eur-lex.europa.eu/legal-content/EN/TXT/?uri=CELEX:02015R1094-20170307
Commission Delegated Regulation (EU) 2015/1186 of 24 April 2015 | Applies to solid fuel local space heaters with a nominal heat output of 50 kW or less. Solid fuel small combustion installations. | United Kingdom | Portable Heaters, Boilers and Furnaces | Mandatory | Comparative Label | Entered into force, New | 2015 |  | October 2023 | Solid Fuel |  |  | Energy Efficiency | https://cprc-clasp.ngo/policies/commission-delegated-regulation-eu-20151186-24-april-2015-0 | https://www.legislation.gov.uk/eur/2015/1186/contents
Commission Delegated Regulation (EU) 2015/1186 of 24 April 2015 supplementing Directive 2010/30/EU of the European Parliament and of the Council with regard to the energy labelling of local space heaters | Applies to solid fuel local space heaters with a nominal heat output of 50 kW or less. Solid fuel small combustion installations. This Policy is under review by the European Commission in the Ecodesign for Sustainable Products Regulation working plan 2025-2030 and is expected to be revized in 2026. | European Union | Portable Heaters, Boilers and Furnaces | Mandatory | Comparative Label | Entered into force, New | 2015 |  | September 2023 | Solid Fuel |  | European Commission - DG Energy | Energy Efficiency | https://cprc-clasp.ngo/policies/commission-delegated-regulation-eu-20151186-24-april-2015-supplementing-directive-201030eu | https://eur-lex.europa.eu/legal-content/EN/TXT/?uri=CELEX%3A02015R1186-20170307
Commission Delegated Regulation (EU) 2015/1187 of 27 April 2015 Commission Delegated Regulation (EU) 2015/1187 of 27 April 2015 supplementing Directive 2010/30/EU of the European Parliament and of the Council with regard to energy labelling | Commission Delegated Regulation (EU) 2015/1187 of 27 April 2015 supplementing Directive 2010/30/EU of the European Parliament and of the Council with regard to energy labelling of solid fuel boilers and packages of a solid fuel boiler, supplementary heaters, temperature controls and solar devices | European Union | Boilers and Furnaces | Mandatory | Comparative Label | Entered into force, New | 2015 |  | September 2023 | Solid Fuel |  | European Commission - DG Energy | Energy Efficiency | https://cprc-clasp.ngo/policies/commission-delegated-regulation-eu-20151187-27-april-2015-commission-delegated-regulation | https://eur-lex.europa.eu/legal-content/EN/TXT/?uri=CELEX%3A02015R1187-20170307
Commission Delegated Regulation (EU) 2015/1187 of 27 April 2015 supplementing Directive 2010/30/EU of the European Parliament and of the Council | Commission Delegated Regulation (EU) 2015/1187 of 27 April 2015 supplementing Directive 2010/30/EU of the European Parliament and of the Council with regard to energy labelling of solid fuel boilers and packages of a solid fuel boiler, supplementary heaters, temperature controls and solar devices | United Kingdom | Boilers and Furnaces | Mandatory | Comparative Label | Entered into force, New | 2015 |  | October 2023 | Solid Fuel |  |  | Energy Efficiency | https://cprc-clasp.ngo/policies/commission-delegated-regulation-eu-20151187-27-april-2015-supplementing-directive-0 | https://www.legislation.gov.uk/eur/2015/1187/contents/2015-04-27
Commission Delegated Regulation (EU) 2019/2013 of 11 March 2019 supplementing Regulation (EU) 2017/1369 of the European Parliament and of the Council with regard to energy labelling of electronic displays | This Regulation establishes requirements for the labelling and the provision of supplementary product information for televisions. This Policy is under review by the European Commission in the Ecodesign for Sustainable Products Regulation working plan 2025-2030 and is expected to be revized in 2027. | European Union | Televisions, Displays | Mandatory | Comparative Label | Entered into force, Revised | 2010 | 2019 | September 2023 | Electricity | EN 50301 | European Commission - DG Energy | Energy Efficiency | https://cprc-clasp.ngo/policies/commission-delegated-regulation-eu-20192013-11-march-2019-supplementing-regulation-eu | https://eur-lex.europa.eu/legal-content/EN/TXT/?uri=CELEX%3A02019R2013-20210501
Commission Delegated Regulation (EU) 2019/2013 of 11 March 2019 supplementing Regulation (EU) 2017/1369 of the European Parliament and of the Council with regard to energy labelling of electronic displays | This Regulation establishes requirements for the labelling and the provision of supplementary product information for televisions. | United Kingdom | Televisions, Displays | Mandatory | Comparative Label | Entered into force, Revised | 2010 | 2019 | October 2023 | Electricity | EN 50301 |  | Energy Efficiency | https://cprc-clasp.ngo/policies/commission-delegated-regulation-eu-20192013-11-march-2019-supplementing-regulation-eu-0 | https://www.legislation.gov.uk/eur/2019/2013/contents
Commission Delegated Regulation (EU) 2019/2014 of 11 March 2019 | This Regulation establishes requirements for the labelling of and the provision of supplementary product information on electric mains-operated household washing machines and electric mains-operated household washing machines that can also be powered by batteries; including those sold for non-household use and built-in household washing machines. This Regulation shall not apply to household combined washer-driers. | United Kingdom | Washer and Dryers, Washing Machines | Mandatory | Comparative Label | Entered into force, New | 2019 |  | October 2023 | Electricity, Water |  |  | Energy Efficiency, Water Efficiency | https://cprc-clasp.ngo/policies/commission-delegated-regulation-eu-20192014-11-march-2019 | https://www.legislation.gov.uk/eur/2019/2014/contents
Commission Delegated Regulation (EU) 2019/2014 of 11 March 2019 supplementing Regulation (EU) 2017/1369 of the European Parliament and of the Council with regard to energy labelling of household washing machines and household washer-dryers | This Regulation establishes requirements for the labelling of and the provision of supplementary product information on electric mains-operated household washing machines and electric mains-operated household washing machines that can also be powered by batteries; including those sold for non-household use and built-in household washing machines. This Regulation shall not apply to household combined washer-driers. This Policy is under review by the European Commission in the Ecodesign for Sustainable Products Regulation working plan 2025-2030 and is expected to be revized in 2026. | European Union | Washing Machines | Mandatory | Comparative Label | Entered into force, Revised | 1995 | 2019 | September 2023 | Electricity | EN 60456 | European Commission - DG Energy | Energy Efficiency, Water Efficiency | https://cprc-clasp.ngo/policies/commission-delegated-regulation-eu-20192014-11-march-2019-supplementing-regulation-eu | https://eur-lex.europa.eu/legal-content/EN/TXT/?uri=CELEX%3A02019R2014-20210501
Commission Delegated Regulation (EU) 2019/2015 of 11 March 2019 supplementing Regulation (EU) 2017/1369 of the European Parliament and of the Council with regard to energy labelling of light sources | Commission Delegated Regulation (EU) 2019/2015 of 11 March 2019 supplementing Regulation (EU) 2017/1369 of the European Parliament and of the Council with regard to energy labelling of light sources and repealing Commission Delegated Regulation (EU) No 874/2012. This Policy is under review by the European Commission in the Ecodesign for Sustainable Products Regulation working plan 2025-2030 and is expected to be revized in 2029. | European Union | Non-Directional lamps, Directional Lamps, Lighting Controls | Mandatory | Comparative Label | Entered into force, Revised | 1998 | 2019 | August 2023 | Electricity |  | European Commission - DG Energy | Energy Efficiency | https://cprc-clasp.ngo/policies/commission-delegated-regulation-eu-20192015-11-march-2019-supplementing-regulation-eu | https://eur-lex.europa.eu/legal-content/EN/TXT/?uri=CELEX%3A02019R2015-20210901
Commission Delegated Regulation (EU) 2019/2016 of 11 March 2019 supplementing Regulation (EU) 2017/1369 of the European Parliament and of the Council with regard to energy labelling of refrigerating appliances | This Regulation establishes requirements for the labelling of and the provision of supplementary product information on electric mains-operated household refrigerating appliances with a storage volume between 10 and 1500 litres. It shall also apply to electric mains-operated household refrigerating appliances that can be battery-operated. | United Kingdom | Wine Chillers, Refrigerators-Freezers, Freezers-only | Mandatory | Comparative Label | Entered into force, New | 2019 |  | October 2023 | Electricity | EN 153 |  | Energy Efficiency | https://cprc-clasp.ngo/policies/commission-delegated-regulation-eu-20192016-11-march-2019-supplementing-regulation-eu-0 | https://www.legislation.gov.uk/eur/2019/2016/contents
Commission Delegated Regulation (EU) 2019/2016 of 11 March 2019 supplementing Regulation (EU) 2017/1369 of the European Parliament and of the Council with regard to energy labelling of refrigerating appliances | This Regulation establishes requirements for the labelling of and the provision of supplementary product information on electric mains-operated household refrigerating appliances with a storage volume between 10 and 1500 litres. It shall also apply to electric mains-operated household refrigerating appliances that can be battery-operated. This Policy is under review by the European Commission in the Ecodesign for Sustainable Products Regulation working plan 2025-2030 and is expected to be revized in 2028. | European Union | Wine Chillers, Refrigerators-Freezers, Freezers-only | Mandatory | Comparative Label | Entered into force, New | 2019 |  | September 2023 | Electricity | EN 153 | European Commission - DG Energy | Energy Efficiency | https://cprc-clasp.ngo/policies/commission-delegated-regulation-eu-20192016-11-march-2019-supplementing-regulation-eu | https://eur-lex.europa.eu/legal-content/EN/TXT/?uri=CELEX%3A02019R2016-20210501
Commission Delegated Regulation (EU) 2019/2017 of 11 March 2019 supplementing Regulation (EU) 2017/1369 of the European Parliament and of the Council with regard to energy labelling of household dishwashers | This Regulation establishes requirements for the labelling of and the provision of supplementary product information on electric mains-operated household dishwashers and electric mains-operated dishwashers that can also be powered by batteries; including those sold for non-household use and built-in household dishwashers. This Policy is under review by the European Commission in the Ecodesign for Sustainable Products Regulation working plan 2025-2030 and is expected to be revized in 2026. | European Union | Dishwashers | Mandatory | Comparative Label | Entered into force, Revised | 1997 | 2019 | September 2023 | Electricity |  | European Commission - DG Energy | Energy Efficiency, Water Efficiency | https://cprc-clasp.ngo/policies/commission-delegated-regulation-eu-20192017-11-march-2019-supplementing-regulation-eu | https://eur-lex.europa.eu/legal-content/EN/TXT/?uri=CELEX%3A02019R2017-20210501&qid=1654699029821
Commission Delegated Regulation (EU) 2019/2017 of 11 March 2019 supplementing Regulation (EU) 2017/1369 of the European Parliament and of the Council with regard to energy labelling of household dishwashers | This Regulation establishes requirements for the labelling of and the provision of supplementary product information on electric mains-operated household dishwashers and electric mains-operated dishwashers that can also be powered by batteries; including those sold for non-household use and built-in household dishwashers | United Kingdom | Dishwashers | Mandatory | Comparative Label | Entered into force, Revised | 1997 | 2019 | October 2023 | Electricity |  |  | Energy Efficiency, Water Efficiency | https://cprc-clasp.ngo/policies/commission-delegated-regulation-eu-20192017-11-march-2019-supplementing-regulation-eu-0 | https://www.legislation.gov.uk/eur/2019/2017/contents
Commission Delegated Regulation (EU) 2019/2018 of 11 March 2019 supplementing Regulation (EU) 2017/1369 of the European Parliament and of the Council with regard to energy labelling of refrigerating appliances with a direct sales function | This Regulation establishes ecodesign requirements for the placing on the market or the putting into service of electric mains-operated refrigerating appliances with a direct sales function, including appliances sold for refrigeration of items other than foodstuffs. | United Kingdom | Refrigerated Vending Machines | Mandatory | Comparative Label | Entered into force, New | 2019 |  | October 2023 | Electricity |  |  | Energy Efficiency, Industrial Sector | https://cprc-clasp.ngo/policies/commission-delegated-regulation-eu-20192018-11-march-2019-supplementing-regulation-eu-0 | https://www.legislation.gov.uk/uksi/2021/745/contents/made
Commission Delegated Regulation (EU) 2019/2018 of 11 March 2019 supplementing Regulation (EU) 2017/1369 of the European Parliament and of the Council with regard to energy labelling of refrigerating appliances with a direct sales function | This Regulation establishes ecodesign requirements for the placing on the market or the putting into service of electric mains-operated refrigerating appliances with a direct sales function, including appliances sold for refrigeration of items other than foodstuffs. This Policy is under review by the European Commission in the Ecodesign for Sustainable Products Regulation working plan 2025-2030 and is expected to be revized in 2028. | European Union | Refrigerated Vending Machines | Mandatory | Comparative Label | Entered into force, New | 2019 |  | September 2023 | Electricity |  | European Commission - DG Energy | Energy Efficiency, Industrial Sector | https://cprc-clasp.ngo/policies/commission-delegated-regulation-eu-20192018-11-march-2019-supplementing-regulation-eu | https://eur-lex.europa.eu/legal-content/EN/TXT/?uri=CELEX%3A02019R2018-20210501
Commission Delegated Regulation (EU) 2023/1669 of 16 June 2023 with regard to the energy labelling of smartphones and slate tablets | This Regulation establishes requirements for the labelling of smartphones and slate tablets, and the provision of supplementary product information on smartphones and slate tablets. In addition to the energy efficiency score, the regulation includes requirements for the display of battery endurance, battery degradation, resistance to being dropped, repairability, and ingress protection on the energy label. Reference test methods are listed in Annex IVa. This Regulation does not apply to the following products: (a) mobile phones and tablets with a flexible main display which the user can unroll and roll up partly or fully. (b) smartphones for high security communication. This Policy is under review by the European Commission in the Ecodesign for Sustainable Products Regulation working plan 2025-2030 and is expected to be revized in 2030. | Europe, European Union | Electronics, Information Technology, Phones and tablets | Mandatory | Comparative Label | Entered into force, New | 2023 |  | September 2023 | Electricity |  |  | Energy Efficiency | https://cprc-clasp.ngo/policies/commission-delegated-regulation-eu-20231669-16-june-2023-regard-energy-labelling | https://eur-lex.europa.eu/legal-content/EN/TXT/?uri=CELEX%3A32023R1669
Commission Delegated Regulation (EU) 2023/2534 of 13 July 2023 supplementing Regulation (EU) 2017/1369 of the European Parliament and of the Council with regard to energy labelling of household tumble dryers | This Regulation establishes requirements for the labelling of and the provision of supplementary product information on electric mains-operated and gas-fired household tumble driers and built-in household tumble driers; including those sold for non-household use. This Regulation shall not apply to household combined washer-driers and household spin-extractors. This Policy is under review by the European Commission in the Ecodesign for Sustainable Products Regulation working plan 2025-2030 and is expected to be revized in 2030. | European Union | Clothes Dryers | Mandatory | Comparative Label | Entered into force, Revised | 1995 | 2023 | February 2024 | Electricity, Gas | EN 61121 | European Commission - DG Energy | Energy Efficiency | https://cprc-clasp.ngo/policies/commission-delegated-regulation-eu-20232534-13-july-2023-supplementing-regulation-eu | https://eur-lex.europa.eu/eli/reg_del/2023/2534/oj
Commission Delegated Regulation (EU) No 1254/2014 of 11 July 2014 supplementing Directive 2010/30/EU of the European Parliament and of the Council with regard to energy labelling of residential ventilation units | non-residential ventilation unit -NRVU; means a ventilation unit where the maximum flow rate of the ventilation unit exceeds 250 m3 per hour; and; where the maximum flow rate is between 250 and 1 000 m3 per hour; the manufacturer has not declared its intended use as being exclusively for a residential ventilation application. | United Kingdom | Exhaust Fans | Mandatory | Comparative Label | Entered into force, New | 2014 |  | October 2023 | Electricity | EN 308:1997 |  | Energy Efficiency | https://cprc-clasp.ngo/policies/commission-delegated-regulation-eu-no-12542014-11-july-2014-supplementing-directive-0 | https://www.legislation.gov.uk/eur/2014/1254/contents
Commission Delegated Regulation (EU) No 1254/2014 of 11 July 2014 supplementing Directive 2010/30/EU of the European Parliament and of the Council with regard to energy labelling of residential ventilation units | non-residential ventilation unit -NRVU; means a ventilation unit where the maximum flow rate of the ventilation unit exceeds 250 m3 per hour; and; where the maximum flow rate is between 250 and 1 000 m3 per hour; the manufacturer has not declared its intended use as being exclusively for a residential ventilation application. This Policy is under review by the European Commission and is expected to be revised in 2025. | European Union | Exhaust Fans | Mandatory | Comparative Label | Entered into force, New | 2014 |  | September 2023 | Electricity | EN 308:1997 | European Commission - DG Energy | Energy Efficiency | https://cprc-clasp.ngo/policies/commission-delegated-regulation-eu-no-12542014-11-july-2014-supplementing-directive | https://eur-lex.europa.eu/legal-content/EN/TXT/?uri=CELEX%3A02014R1254-20200730
Commission Delegated Regulation (EU) No 392/2012 of 1 March 2012 supplementing Directive 2010/30/EU of the European Parliament and of the Council with regard to energy labelling of household tumble driers | This Regulation establishes requirements for the labelling of and the provision of supplementary product information on electric mains-operated and gas-fired household tumble driers and built-in household tumble driers; including those sold for non-household use. This Regulation shall not apply to household combined washer-driers and household spin-extractors. This Regulation shall not apply to household combined washer-driers and household spin-extractors. | United Kingdom | Clothes Dryers | Mandatory | Comparative Label | Entered into force, Revised, Superseded | 1995 | 2012 | July 2026 | Electricity, Gas | EN 61121 |  | Energy Efficiency | https://cprc-clasp.ngo/policies/commission-delegated-regulation-eu-no-3922012-1-march-2012-supplementing-directive | https://www.legislation.gov.uk/eur/2012/392/contents
Commission Delegated Regulation (EU) No 812/2013 of 18 February 2013 supplementing Directive 2010/30/EU of the European Parliament and of the Council with regard to the energy labelling of water heaters, hot water storage tanks and packages | This Regulation establishes requirements for labelling of and providing supplementary product information on electrical lamps. This Policy is under review by the European Commission and is expected to be revised in 2023. | European Union | Instantaneous Water Heaters, Storage Water Heaters | Mandatory | Comparative Label | Entered into force, New | 2013 |  | September 2023 | Electricity, Gas, Oil, Solar |  | European Commission - DG Energy | Energy Efficiency | https://cprc-clasp.ngo/policies/commission-delegated-regulation-eu-no-8122013-18-february-2013-supplementing-directive | https://eur-lex.europa.eu/legal-content/EN/TXT/?uri=CELEX%3A02013R0812-20180426
Commission Delegated Regulation (EU) No 812/2013 of 18 February 2013 supplementing Directive 2010/30/EU of the European Parliament and of the Council with regard to the energy labelling of water heaters, hot water storage tanks and packages | This Regulation establishes requirements for labelling of and providing supplementary product information on electrical lamps. | United Kingdom | Instantaneous Water Heaters, Storage Water Heaters | Mandatory | Comparative Label | Entered into force, New | 2013 |  | October 2023 | Electricity, Gas, Oil, Solar |  |  | Energy Efficiency | https://cprc-clasp.ngo/policies/commission-delegated-regulation-eu-no-8122013-18-february-2013-supplementing-directive-0
Commission Delegated Regulation (EU) No 626/2011 of 4 May 2011 supplementing Directive 2010/30/EU of the European Parliament and of the Council with regard to energy labelling of air conditioners | This Regulation establishes requirements for the labelling and the provision of supplementary product information for electric mains-operated air conditioners with a rated capacity of ≤ 12 kW for cooling, or heating, if the product has no cooling function. | European Union | Room ACs - Stationary ACs, Portable ACs, Packaged Terminals | Mandatory | Comparative Label | Entered into force, New | 2011 |  | September 2023 | Electricity |  | European Commission - DG Energy | Energy Efficiency | https://cprc-clasp.ngo/policies/commission-delegated-regulation-eu-no-6262011-4-may-2011-supplementing-directive-201030eu | https://eur-lex.europa.eu/legal-content/EN/TXT/?uri=CELEX:02011R0626-20170307
Commission Delegated Regulation (EU) No 626/2011 of 4 May 2011 supplementing Directive 2010/30/EU of the European Parliament and of the Council with regard to energy labelling of air conditioners | This Regulation establishes requirements for the labelling and the provision of supplementary product information for electric mains-operated air conditioners with a rated capacity of ≤ 12 kW for cooling, or heating, if the product has no cooling function. | United Kingdom | Room ACs - Stationary ACs, Portable ACs, Packaged Terminals | Mandatory | Comparative Label | Entered into force, New | 2011 |  | October 2023 | Electricity |  |  | Energy Efficiency | https://cprc-clasp.ngo/policies/commission-delegated-regulation-eu-no-6262011-4-may-2011-supplementing-directive-0 | https://www.legislation.gov.uk/eur/2011/626/contents
Commission Delegated Regulation EU No 65-2014 of 1 October 2013 supplementing Directive 2010-30-EU -with regard to the energy labelling of domestic ovens and range hoods | This Regulation establishes requirements for the labelling and the provision of supplementary product information for domestic electric and gas ovens; including when incorporated into cookers; and for domestic electric range hoods; including when sold for non-domestic purposes. This Policy is under review by the European Commission and is expected to be revised in 2024. | Europe, European Union | Ovens | Mandatory | Comparative Label | Entered into force, Revised | 1979 | 2013 | September 2023 | Electricity, Gas |  | European Commission - DG Energy | Energy Efficiency | https://cprc-clasp.ngo/policies/commission-delegated-regulation-eu-no-65-2014-1-october-2013-supplementing-directive-2010 | https://eur-lex.europa.eu/legal-content/EN/TXT/?uri=CELEX%3A02014R0065-20170307
Commission Delegated Regulation EU No 65-2014 of 1 October 2013 supplementing Directive 2010-30-EU -with regard to the energy labelling of domestic ovens and range hoods | This Regulation establishes requirements for the labelling and the provision of supplementary product information for domestic electric and gas ovens; including when incorporated into cookers; and for domestic electric range hoods; including when sold for non-domestic purposes. | Europe, United Kingdom | Ovens | Mandatory | Comparative Label | Entered into force, Revised | 1979 | 2013 | October 2023 | Electricity, Gas |  |  | Energy Efficiency | https://cprc-clasp.ngo/policies/commission-delegated-regulation-eu-no-65-2014-1-october-2013-supplementing-directive-0 | https://www.legislation.gov.uk/eur/2014/65/contents
Commission Delegated Regulation EU No 811-2013 of 18 February 2013 supplementing Directive 2010-30-EU -with regard to the energy labelling of space heaters; combination heaters | This Regulation establishes requirements for the energy labelling of; and the provision of supplementary product information on; space heaters and combination heaters with a rated heat output equal to 70 kW; packages of space heater equal to 70 kW; temperature control and solar device and packages of combination heater equal to 70 kW; temperature control and solar device. This Policy is under review by the European Commission and is expected to be revised in 2024. | European Union | Heat Pumps, Boilers and Furnaces | Mandatory | Comparative Label | Entered into force, New | 2013 |  | September 2023 | Electricity, Gas, Oil, Solar |  | European Commission - DG Energy | Energy Efficiency | https://cprc-clasp.ngo/policies/commission-delegated-regulation-eu-no-811-2013-18-february-2013-supplementing-directive | https://eur-lex.europa.eu/legal-content/EN/TXT/?uri=CELEX%3A02013R0811-20170307
Commission Delegated Regulation EU No 811-2013 of 18 February 2013 supplementing Directive 2010-30-EU -with regard to the energy labelling of space heaters; combination heaters | This Regulation establishes requirements for the energy labelling of; and the provision of supplementary product information on; space heaters and combination heaters with a rated heat output equal to 70 kW; packages of space heater equal to 70 kW; temperature control and solar device and packages of combination heater equal to 70 kW; temperature control and solar device. | United Kingdom | Heat Pumps, Boilers and Furnaces | Mandatory | Comparative Label | Entered into force, New | 2013 |  | October 2023 | Electricity, Gas, Oil, Solar |  |  | Energy Efficiency | https://cprc-clasp.ngo/policies/commission-delegated-regulation-eu-no-811-2013-18-february-2013-supplementing-directive-0 | https://www.legislation.gov.uk/eur/2013/811/contents
Consumer Protection -Approved Standards for Restricted Electrical Products- Regulations 2016 | Self-ballasted CFLs of any voltage or wattage and with any type of lamp cap, intended for general lighting purposes, whether supplied as an individual lamp or as part of a luminaire. | Solomon Islands | Tubular Lamps, Non-Directional lamps, Directional Lamps, Fluorescent and HID Lighting, Room ACs - Stationary ACs, Central ACs, Refrigerators-Freezers, Freezers-only | Mandatory | Comparative Label, Minimum Performance Standard | Entered into force, New | 2016 |  | November 2020 | Electricity | AS/NZS 3823.1.1-1.4: 2012 | Ministry of Commerce, Industries, Labour and Immigration | Energy Efficiency | https://cprc-clasp.ngo/policies/consumer-protection-approved-standards-restricted-electrical-products-regulations-2016 | http://prdrse4all.spc.int/sites/default/files/pals_compressed.pdf
CWL 02-2020 Intelligent toilets | This policy contains water efficiency label requirements for intelligent toilets. It applies to smart toilets installed on cold water pipelines in building facilities with a water supply pressure between 0.1~0.6 MPa. | China | Toilets | Mandatory | Comparative Label | Entered into force, New | 2020 |  | October 2022 | Water | GB 38448 | National Development and Reform Commission (NDRC) | Water Efficiency | https://cprc-clasp.ngo/policies/cwl-02-2020-intelligent-toilets | http://www.waterlabel.org.cn/userfiles/2/files/cms/article/2020/10/%E6%99%BA%E8%83%BD%E5%9D%90%E4%BE%BF%E5%99%A8%E6%B0%B4%E6%95%88%E6%A0%87%E8%AF%86%E5%AE%9E%E6%96%BD%E8%A7%84%E5%88%99.pdf
CWL 02-2021 Water purifiers |  | China | Water Fixtures | Mandatory | Comparative Label | Entered into force, New | 2021 |  | October 2022 | Water | GB 34914-2021 | National Development and Reform Commission (NDRC) | Water Efficiency | https://cprc-clasp.ngo/policies/cwl-02-2021-water-purifiers | https://www.ndrc.gov.cn/xxgk/zcfb/ghxwj/202112/P020211213405201806707.pdf
Decision No. 107/2018 on the adoption of Gulf Standard 2530:2016 on Energy Labeling and Minimum Energy Performance Requirements For Air Conditioners as a mandatory Omani Standard | This standard specifies the MEPS and labeling requirements for window single-package, split-system non-ducted air conditioners using air-cooled condensers, split-system ducted air-conditioners using air-cooled condensers, and heat pumps using air-cooled condensers for residential, commercial and industrial sector as applicable in accordance with GSO SASO Standards. It is applied to units designed to operate in AC single phase or three-phase circuits according to GSO 1899/2009 "GCC Standard voltages and frequencies for AC transmission and distribution systems". It covers units with capacities up to and including 70000 Btu/h (20 kW). | Oman | Room ACs - Stationary ACs | Mandatory | Comparative Label, Minimum Performance Standard | Entered into force, New | 2019 |  | November 2019 | Electricity | GSO 2530:2016 | Ministry of Commerce and Industry | Energy Efficiency | https://cprc-clasp.ngo/policies/decision-no-1072018-adoption-gulf-standard-25302016-energy-labeling-and-minimum-energy | https://www.ul.com/news/sultanate-oman-energy-efficiency-and-labeling-requirements-air-conditioners-0
Decision No. 14/2023/QD-TTg: Lists of Low-Efficiency Equipment Subject to Elimination and Low-Efficiency Generating Sets Banned from Development and Application Roadmaps | This Decision regulates the list of products that have mandatory Minimum Energy Performance Standards (MEPS) that must be met before being imported to Vietnam. Devices such as LED lamps, infrared hobs, induction hobs, refrigerators, refrigerator-freezers and freezers, storage water heaters, non-ducted air conditioners, television sets, notebook computers, desktop computers, LED road and street lighting luminaries, and industrial boilers should comply with the most recent standards beginning April 1, 2025. The Decision comes into force on July 15, 2023, and Decision No. 24/2018/QD-TTg will expire at such time. | Vietnam* | Computers, Imaging Equipment, Televisions, Displays, Induction Cookstoves or Hobs, Rice Cookers, Electric Kettles, Cooktops or Hobs, Washing Machines, Indoor Luminaires, Streetlighting, Tubular Lamps, Non-Directional lamps, Fluorescent and HID Lighting, 3-Phase Motors, Ceiling Fans, Portable Fans, Room ACs - Stationary ACs, Storage Water Heaters, Distribution Transformers, Refrigerated Cabinets, Refrigerators-Freezers, Freezers-only | Mandatory | Comparative Label, Endorsement Label | Entered into force, Revised | 2011 | 2023 | January 2024 | Electricity |  | Ministry of Industry and Trade (MOIT) | Energy Efficiency | https://cprc-clasp.ngo/policies/decision-no-142023qd-ttg-lists-low-efficiency-equipment-subject-elimination-and-low | https://vanban.chinhphu.vn/?pageid=27160&docid=207954
Directive 2010-30-EU | The strategy includes the mandatory phase-out of incandescent and halogen lamps by 2016, MEPS and labeling for all lighting technologies following the EU directives, large scale CFL and LED lamp distribution programmes, six million lamps in total; along with an extensive communications campaign; and the design of a lamp collection and recycling legislation and infrastructure in Tunisia. The elimination of lamps in power is less than 100,The taxation of lamps by 50 percent to make economic lamps more competitive, The follow-up of this program for the elimination of other power. Launched program of 600 million incandescent lamps by LED lamps from 2017, as soon as the appearance of the decree ETF -Energy Transition Fund; which will subsidize this program. | Tunisia | Non-Directional lamps | Mandatory | Comparative Label, Minimum Performance Standard | Entered into force, New | 2013 |  | October 2022 | Electricity |  | National Agency for Energy Conservation (ANME) | Energy Efficiency | https://cprc-clasp.ngo/policies/directive-2010-30-eu | https://eur-lex.europa.eu/legal-content/EN/TXT/?uri=CELEX:32012R0874
Directive N° 04/2020/Cm/Uemoa Portant Etiquetage Energetique Des Lampes Electriques Et Des Appareils Electromenagers Neufs Dans Les Etats Membres De L’ UEMOA | This Directive sets out provisions relating to the energy labeling of electric lamps and new household appliances and to additional information relating to these appliances, in the WAEMU member states. It applies to the following new electrical appliances: - domestic refrigeration equipment (refrigerators, freezers and combined appliances).- air conditioners. - electric lamps. | WAEMU/UEMOA | Tubular Lamps, Directional Lamps, Room ACs - Stationary ACs, Refrigerated Cabinets, Refrigerators-Freezers, Freezers-only | Mandatory | Comparative Label | Entered into force, New | 2020 |  | May 2020 | Electricity |  | WAEMU Commission | Energy Efficiency | https://cprc-clasp.ngo/policies/directive-ndeg-042020cmuemoa-portant-etiquetage-energetique-des-lampes-electriques-et-des | http://www.uemoa.int/sites/default/files/bibliotheque/reglement_04_2009_cm_uemoa.pdf
Domestic fridges and freezers | MEPS and MEPL cover fridges and freezers intended for household (or similar) use. | New Zealand | Refrigerators-Freezers, Freezers-only | Mandatory | Comparative Label | Entered into force, Revised | 1986 | 2018 | August 2018 | Electricity | IEC 62552 parts 1 to 3 | Energy Efficiency and Conservation Authority (EECA) | Energy Efficiency | https://cprc-clasp.ngo/policies/domestic-fridges-and-freezers | https://www.eeca.govt.nz/standards-ratings-and-labels/equipment-energy-efficiency-programme/products-under-the-e3-programme/measures-under-consideration/fridges-and-freezers-domestic/
ECOSTAND 071-2:2017EE: Minimum Energy Performance Standards Part 2: Air conditioning products | This standard covers requirements for domestic and commercial air conditioning products such as: (1) portable AC; (2) unitary AC; (3) split AC, and (4) centralised AC system, which are single or double ducts, mobile or others; manufactured, assembled, imported or sold in any of the ECOWAS countries. Descriptions and illustrations of these products are available in Appendix 1. This standard covers equipment up to 20kW. It covers appliances designed to be plugged on the electric grid, it excludes appliances not powered by alternate current that use non-electric energys ources. ECOWAS countries include Benin, Burkina Faso, Cabo Verde, Côte d'Ivoire, the Gambia, Ghana, Guinea, Guinea Bissau, Liberia, Mali, Niger, Nigeria, Senegal, Sierra Leone, and Togo. | ECOWAS | Room ACs - Stationary ACs, Portable ACs, Central ACs | Mandatory | Comparative Label, Minimum Performance Standard | Entered into force, New | 2017 |  | October 2019 | Electricity | ISO 5151, ISO 13253, ISO 15042, ISO 16358-1:2013, IEC 60335-2-40:2013 | ECOWAS Commission | Energy Efficiency | https://cprc-clasp.ngo/policies/ecostand-071-22017ee-minimum-energy-performance-standards-part-2-air-conditioning-products
Efficiency Policy for Chillers | This policy specifies energy consumption standards, star ratings, and labeling requirements for chillers being manufactured, commercially purchased, or sold in India. | India | Chillers - Cooler Towers | Mandatory | Comparative Label, Minimum Performance Standard | New | 2023 |  | October 2023 | Electricity | IS 16590 with all amendments | Bureau of Energy Efficiency (BEE) | Energy Efficiency | https://cprc-clasp.ngo/policies/efficiency-policy-chillers
Efficiency Policy for Deep Freezers | This policy specifies energy consumption standards, star ratings, and labeling requirements for deep freezers being manufactured, commercially purchased, or sold in India. It applies to deep freezers of the vapour compression type having a storage volume of up to and including 1000 litres. | India | Freezers-only | Mandatory | Comparative Label, Minimum Performance Standard | Entered into force, Revised | 2023 | 2023 | December 2024 | Electricity | IS 7872 (all amendments) | Bureau of Energy Efficiency (BEE) | Energy Efficiency | https://cprc-clasp.ngo/policies/efficiency-policy-deep-freezers | https://www.beestarlabel.com/Content/Files/Deep_Freezer_Regulations.pdf
Energy Conservation (Regulated Goods and Registered Suppliers) Regulations 2017 | This regulation specifies the MEPS and labeling requirements for air‑conditioners; single-phase clothes dryers; single-phase lamps; ballasts for fluorescent lamps; single-phase refrigerators without freezers, refrigerators with freezers, and refrigerators with freezers and through-the-door ice dispensers; single‑phase televisions; and single speed three-phase 50 Hz induction motors. | Singapore* | Televisions, Clothes Dryers, Non-Directional lamps, Directional Lamps, Fluorescent and HID Lighting, 3-Phase Motors, Room ACs - Stationary ACs, Refrigerators-Freezers | Mandatory | Comparative Label, Minimum Performance Standard | Entered into force, Revised |  |  | October 2022 | Electricity | Single-phase non-ducted room air conditioners: ISO 5151:2017, ISO 15042:2017 , Refrigerators: ISO 15502:2005; IEC 62552:2007 , Clothes Dryers: IEC 61121:2005 , Televisions: IEC 62087:2008 , General Lighting: CIE 84:1989; IEC 60064 , Three-phase VRF air-conditioners: ISO 15042:2017 , Three-phase induction motors: IEC 60032:2014 | Minister for the Environment and Water Resources | Energy Efficiency | https://cprc-clasp.ngo/policies/energy-conservation-regulated-goods-and-registered-suppliers-regulations-2017 | https://sso.agc.gov.sg/Act/ECA2012/Uncommenced/20171227?ValidDt=20180101&ViewType=Sl
Energy Efficiency (Minimum Energy Efficiency Standards And Energy Labelling) Regulations, 2023 | This policy regulates minimum energy efficiency standards (MEPS) and label for air-conditioners: {a} casement or window type air-conditioner (cooling capacity of 7.1 kW or lower); (b} split type non-inverter air-conditioner with one or more than one indoor unit (cooling capacity of 7.1 kW or lower); {c} split type inverter air-conditioner with one or more than one indoor unit (cooling capacity of 7.1 kW or lower). | Brunei Darussalam | Air Conditioning, Room ACs - Stationary ACs | Mandatory | Comparative Label, Minimum Performance Standard | Entered into force, New | 2023 |  | September 2025 | Electricity | ISO 5151 , ISO 15042 | The Office of the Prime Minister | Energy Efficiency | https://cprc-clasp.ngo/policies/energy-efficiency-minimum-energy-efficiency-standards-and-energy-labelling-regulations | https://www.agc.gov.bn/AGC%20Images/LAWS/Gazette_PDF/2023/EN/S%2037_2023%20[E].pdf
Energy Efficiency Grade Label - Air Conditioners | Air-conditioners of rated cooling power consumption of not more than 7,500W and the rated cooling capacity of not more than 23,000W | Republic of Korea | Room ACs - Stationary ACs | Mandatory | Comparative Label | Entered into force, Revised | 1993 | 2009 | November 2019 | Electricity | KS C 9306-2002 | Korea Energy Management Corporation (KEMCO) | Energy Efficiency | https://cprc-clasp.ngo/policies/energy-efficiency-grade-label-air-conditioners | http://www.kemco.or.kr/new_eng/pg02/pg02100200_4.asp
Energy Efficiency Grade Label - Dehumidifier | As a single-phase AC, and rated voltage of 220V, its aim is to decrease the humidity of indoors, equipped with compression refrigerating system, blower fan, etc in a single cabinet, its electric power consumption is shall be less than 1,000W. | Republic of Korea | Dehumidifiers | Mandatory | Comparative Label | Entered into force, Revised | 2012 | 2012 | January 2016 | Electricity |  | Korea Energy Management Corporation (KEMCO) | Energy Efficiency | https://cprc-clasp.ngo/policies/energy-efficiency-grade-label-dehumidifier | http://www.kemco.or.kr/new_eng/pg02/pg02100200_2.asp
Energy Efficiency Grade Label - Dish Dryers | A machine which only dries dishware, glassware, cutlery and, in some cases,cooking utensils by electrical means with the rated capacity 10 person or lessafter washing, and has the top or front door or sliding door. | Republic of Korea | Dish Dryers | Mandatory | Comparative Label | Entered into force, New | 2009 |  | December 2015 | Electricity | KS C IEC 60335-1 Part 1; KS C IEC 60335-2-5 Part 2- 5; KS C IEC 60704-2-3 | Korea Energy Management Corporation (KEMCO) | Energy Efficiency | https://cprc-clasp.ngo/policies/energy-efficiency-grade-label-dish-dryers | http://www.kemco.or.kr/new_eng/pg02/pg02100200_4.asp
Energy Efficiency Grade Label - Electric washing machines | By KS C 9608 washing machine in which the textiles are substantially immersed in the washing water, the mechanical action being produced by a device moving, which are defined the agitator washing machine, and impeller washing machine with the rated capacity of 2 kg–20 kg | Republic of Korea | Washing Machines | Mandatory | Comparative Label | Entered into force, Revised | 2000 | 2009 | January 2016 | Electricity | KS C 9608 | Korea Energy Management Corporation (KEMCO) | Energy Efficiency | https://cprc-clasp.ngo/policies/energy-efficiency-grade-label-electric-washing-machines | http://www.kemco.or.kr/new_eng/pg02/pg02100200_4.asp
Energy Efficiency Grade Label - Electrical cooler and Heater for drinking - water storage | Electrical cooler and heater for drinking - water storage. Electrical cooler and heater for drinking-water storage shall be designed the vapor-compressor cooler, heater, and water storage in a cabinet. Water purifier is included. Rated cooling power consumption of not more than 500W and rated heating power consumptions of not more than 1000W. | Republic of Korea | Water Coolers | Mandatory | Comparative Label | Entered into force, Revised | 2012 | 2012 | December 2019 | Electricity |  | Korea Energy Management Corporation (KEMCO) | Energy Efficiency | https://cprc-clasp.ngo/policies/energy-efficiency-grade-label-electrical-cooler-and-heater-drinking-water-storage | http://www.kemco.or.kr/new_eng/pg02/pg02100200_2.asp
Energy Efficiency Grade Label - horizontal drum washing machine | Product Scope | Republic of Korea | Washer and Dryers | Mandatory | Comparative Label | Entered into force, Revised | 2000 | 2009 | January 2016 | Electricity | KS C 9608 | Korea Energy Management Corporation (KEMCO) | Energy Efficiency | https://cprc-clasp.ngo/policies/energy-efficiency-grade-label-horizontal-drum-washing-machine | http://www.kemco.or.kr/new_eng/pg02/pg02100200_4.asp
Energy Efficiency Grade Label - Multi Heat Pump System(VRF) | Electrical driven multi heat pump which has one indoor unit standard rated cooling capacity over 1kW less than 30kW, and outdoor unit standard rated cooling capacity in accordance with Annex 1 is over 20kW less than 70kW. The indoor unit that comes with a heating device, rated power consumption of heating device is limited to one indoor unit standard less than 30kW. | Republic of Korea | Heat Pumps | Mandatory | Comparative Label | Entered into force, Revised | 1992 | 2016 | November 2019 | Electricity |  | Korea Energy Management Corporation (KEMCO) | Energy Efficiency | https://cprc-clasp.ngo/policies/energy-efficiency-grade-label-multi-heat-pump-systemvrf | http://www.kemco.or.kr/new_eng/pg02/pg02100200_4.asp
Energy Efficiency Grade Label - Television | With a built-in digital tuner and more than 50cm and less than 180cm lengths of screen diagonal products sold only shall be applied. Energy Efficiency % shall be measured by KS C IEC 62087. | Republic of Korea | Televisions | Mandatory | Comparative Label | Entered into force, Revised | 2012 | 2012 | January 2016 | Electricity |  | Korea Energy Management Corporation (KEMCO) | Energy Efficiency | https://cprc-clasp.ngo/policies/energy-efficiency-grade-label-television | http://www.kemco.or.kr/new_eng/pg02/pg02100200_2.asp
Energy Efficiency Grade Label - Water Heaters | By KS B 8116 Gas water heater of rated gas consumption of 70.0 kW or less,and the total heat capacity is defined by KS B 8101 | Republic of Korea | Instantaneous Water Heaters | Mandatory | Comparative Label | Entered into force, Revised | 2010 | 2015 | January 2016 | Gas | KS B 8116 | Korea Energy Management Corporation (KEMCO) | Energy Efficiency | https://cprc-clasp.ngo/policies/energy-efficiency-grade-label-water-heaters | http://www.kemco.or.kr/new_eng/pg02/pg02100200_2.asp
Energy Efficiency Grade Label for Air Cleaners | By the scope of KS C 9314 the mechanical and combined air cleaner which hasless 200W power consumption, and the single power 220V and 60Hz. | Republic of Korea | Air Cleaners | Mandatory | Comparative Label | Entered into force, New | 2009 |  | January 2016 | Electricity | KS C 9314 | Korea Energy Management Corporation (KEMCO) | Energy Efficiency | https://cprc-clasp.ngo/policies/energy-efficiency-grade-label-air-cleaners | http://www.kemco.or.kr/new_eng/pg02/pg02100200_4.asp
Energy Efficiency Grade Label for Commercial Refrigerators | Commercial electric refrigerator-freezer of storage volume 300L-2000L withthe cooling system of less 1000W electric power consumption by KS C ISO15502. Exclude the freezer only, the showcase, the table type, and the specifiedtype. | Republic of Korea | Refrigerators-Freezers | Mandatory | Comparative Label | Entered into force, Revised | 2010 | 2010 | November 2019 | Electricity | KS C ISO 15502 | Korea Energy Management Corporation (KEMCO) | Energy Efficiency | https://cprc-clasp.ngo/policies/energy-efficiency-grade-label-commercial-refrigerators | http://www.kemco.or.kr/new_eng/pg02/pg02100200_4.asp
Energy Efficiency Grade Label for Dishwashers | By Annex 1 a machine which washes rinses, and dries -when drying process isincluded; dishware, glassware, cutlery and, in some cases, cooking utensils bychemical, mechanical and/or electrical means with the rated capacity 20 personor less. | Republic of Korea | Dishwashers | Mandatory | Comparative Label | Entered into force, Revised | 2002 | 2010 | January 2016 | Electricity | KS C IEC 60436 | Korea Energy Management Corporation (KEMCO) | Energy Efficiency | https://cprc-clasp.ngo/policies/energy-efficiency-grade-label-dishwashers | http://www.kemco.or.kr/new_eng/pg02/pg02100200_4.asp
Energy Efficiency Grade Label for Electric Fan | By KS C 9301 household electric fan, desktop or stand; which has the diameterof wing of 20-41 cm and the axial single wing run by induction motor to be usedin general: table, stand, etc . | Republic of Korea | Portable Fans | Mandatory | Comparative Label | Entered into force, New | 2009 |  | November 2019 | Electricity | KS C 9301 | Korea Energy Management Corporation (KEMCO) | Energy Efficiency | https://cprc-clasp.ngo/policies/energy-efficiency-grade-label-electric-fan | http://www.kemco.or.kr/new_eng/pg02/pg02100200_2.asp
Energy Efficiency Grade Label for Fluorescent Lamps | By KS C 7601 Fluorescent lamps which are the tubular type of rated powerconsumption of 20W, 28W, 32W, and 40W, the circular type of rated powerconsumption of 32W, and 40W, and the compact type of rated powerconsumption of FPX 13W, FDX 26W, FPL 27W, FPL32W, FPL 36W, FPL36W, FPL 45W, and FPL 55W .7 | Republic of Korea | Tubular Lamps, Non-Directional lamps, Directional Lamps | Mandatory | Comparative Label | Entered into force, Revised | 1994 | 2003 | November 2019 | Electricity |  | Korea Energy Management Corporation (KEMCO) | Energy Efficiency | https://cprc-clasp.ngo/policies/energy-efficiency-grade-label-fluorescent-lamps | http://www.kemco.or.kr/new_eng/pg02/pg02100200_4.asp
Energy Efficiency Grade Label for Freezers | Household electric freezer of storage volume 80L-400L | Republic of Korea | Freezers-only | Mandatory | Comparative Label | Entered into force, New | 2010 |  | November 2019 | Electricity |  | Korea Energy Management Corporation (KEMCO) | Energy Efficiency | https://cprc-clasp.ngo/policies/energy-efficiency-grade-label-freezers | http://www.kemco.or.kr/new_eng/pg02/pg02100200_4.asp
Energy Efficiency Grade Label for Household Gas Boiler | By KS B 8109 and KS C 8127 Gas water heating boiler of rated gasconsumption of 69.5 kW or less, and the total heat capacity is defined by KS B8101 | Republic of Korea | Boilers and Furnaces | Mandatory | Comparative Label | Entered into force, Revised | 2000 | 2010 | January 2016 | Gas | KS B 8109; KS C 8127 | Korea Energy Management Corporation (KEMCO) | Energy Efficiency | https://cprc-clasp.ngo/policies/energy-efficiency-grade-label-household-gas-boiler | http://www.kemco.or.kr/new_eng/pg02/pg02100200_4.asp
Energy Efficiency Grade Label for Incandescent Lamps | By KS C 7501 the white tungsten bulb at 220V of rated power consumption of25-150W, which includes the colorless transparent bulb, the inner frosting bulb,the bulb coated with white, and the bulb coated with thin film. Energy Efficiency shall be measured by the test method in KS C 7501,which is obtained from lumen divided by power consumption. | Republic of Korea | Non-Directional lamps | Mandatory | Comparative Label | Entered into force, Revised | 1996 | 2009 | November 2019 | Electricity | KS C 7501 | Korea Energy Management Corporation (KEMCO) | Energy Efficiency | https://cprc-clasp.ngo/policies/energy-efficiency-grade-label-incandescent-lamps | http://www.kemco.or.kr/new_eng/pg02/pg02100200_4.asp
Energy Efficiency Grade Label for Incandescent Lamps | By KS C 7501 the white tungsten bulb at 220V of rated power consumption of25-150W, which includes the colorless transparent bulb, the inner frosting bulb,the bulb coated with white, and the bulb coated with thin film. Energy Efficiency shall be measured by the test method in KS C 7501,which is obtained from lumen divided by power consumption. | Republic of Korea | Directional Lamps | Mandatory | Comparative Label | Entered into force, Revised | 1997 | 2009 | November 2019 | Electricity | KS C 7502 | Korea Energy Management Corporation (KEMCO) | Energy Efficiency | https://cprc-clasp.ngo/policies/energy-efficiency-grade-label-incandescent-lamps-0 | http://www.kemco.or.kr/new_eng/pg02/pg02100200_4.asp
Energy Efficiency Grade Label for Kimchi Refrigerators | Household electric refrigerating appliances of total storage volume 1000L or less,and Kimchi storage compartment is much than 50% of the whole storage volumewith a function maturing which it will be able to take effect the foodstuffs of theKimchi artificially, and with a compression type refrigerating machine andstorage cabinet integrated in one body. | Republic of Korea | Kim-chi Refrigerators | Mandatory | Comparative Label | Entered into force, New | 2009 |  | November 2019 | Electricity | KS C 9321 | Korea Energy Management Corporation (KEMCO) | Energy Efficiency | https://cprc-clasp.ngo/policies/energy-efficiency-grade-label-kimchi-refrigerators | http://www.kemco.or.kr/new_eng/pg02/pg02100200_2.asp
Energy Efficiency Grade Label for Refrigerators | This policy applies to household electric refrigerators and refrigerator-freezers of storage volume 1000L or less with the cooling system of less 500W electric power consumption by KSC ISO 15502. | Republic of Korea | Refrigerators-Freezers | Mandatory | Comparative Label | Entered into force, Revised | 1992 | 2009 | November 2019 | Electricity | KS C ISO 15502 | Korea Energy Management Corporation (KEMCO) | Energy Efficiency | https://cprc-clasp.ngo/policies/energy-efficiency-grade-label-refrigerators | https://www.iea.org/policies/6501-energy-efficiency-labelling-and-standard-for-refrigerator
Energy Efficiency Grade Label for Rice Cookers | By Annex 1 household electric rice-cooker and rice-warmer with a rated capacity 20 person or less. | Republic of Korea | Rice Cookers | Mandatory | Comparative Label | Entered into force, Revised | 2010 | 2010 | January 2016 | Electricity |  | Korea Energy Management Corporation (KEMCO) | Energy Efficiency | https://cprc-clasp.ngo/policies/energy-efficiency-grade-label-rice-cookers | http://www.kemco.or.kr/new_eng/pg02/pg02100200_4.asp
Energy Efficiency Grade Label for Vacuum Cleaners | Vacuum cleaner of rated power consumption of 800W-2,500W, and shall bemoveable dry only | Republic of Korea | Vacuum Cleaners | Mandatory | Comparative Label | Entered into force, New | 2009 |  | January 2016 | Electricity | KS C IEC 60312 | Korea Energy Management Corporation (KEMCO) | Energy Efficiency | https://cprc-clasp.ngo/policies/energy-efficiency-grade-label-vacuum-cleaners | http://www.kemco.or.kr/new_eng/pg02/pg02100200_4.asp
Energy Efficiency Policy for Ceiling Fans | This policy defines star labeling requirements and minimum energy performance requirements for electric ceiling type fans operated by induction motors and Brushless Electric Motors of all the standard sweep sizes covered under the scope of IS 374: 2019 ( 900 mm, 1050 mm, 1200 mm, 1400 mm, 1500 mm) as amended from time to time that work on single phase alternating current supply up to and including 250V, 50Hz, being manufactured, commercially purchased, imported or sold in India. | India | Space Heating and Space Cooling, Ventilation, Ceiling Fans | Mandatory | Comparative Label, Minimum Performance Standard | Entered into force, Revised | 2009 | 2024 | December 2024 | Electricity | IS 374:2019 | Bureau of Energy Efficiency (BEE) | Energy Efficiency | https://cprc-clasp.ngo/policies/energy-efficiency-policy-ceiling-fans | https://beeindia.gov.in/sites/default/files/CFN_Notification.pdf
Energy Efficiency Policy for Color Televisions (Color TV) | This policy specifies the MEPS and labeling instructions for every colour television with native resolution up to 1920 x 1080 pixels, of cathode ray tube (CRT), liquid crystal display (LCD) with cold cathode fluorescent lamp backlight, and plasma technologies type, and liquid crystal display with light emitting diode backlight, excluding computer monitors being manufactured, commercially purchased or sold in India. The policy is revised in the year of 2022. | India | Televisions | Mandatory | Comparative Label, Minimum Performance Standard | Entered into force, Revised | 2009 | 2024 | December 2024 | Electricity | IEC 62301 (Ed 2.0), IEC 62087 (Ed 3.0), IS 13384:1992 (part 1, 2), IS 13900:1993, IS 616:2010/IEC 60065:2005 | Bureau of Energy Efficiency (BEE) | Energy Efficiency | https://cprc-clasp.ngo/policies/energy-efficiency-policy-color-televisions-color-tv | https://www.beestarlabel.com/Content/Files/CTV_notification.pdf
Energy Efficiency Policy for Direct Cool Refrigerator | This policy specifies the MEPS and labeling instructions for electric mains powered direct cool refrigerating appliance of the vapour compression type intended for household and similar use being manufactures; imported; or sold in India. From January 2020, a revised star rating table will be in effect and ratcheted up by 1 star. This policy was revised in 2014, 2017 and 2020. | India | Refrigerators-Freezers | Mandatory | Comparative Label, Minimum Performance Standard | Entered into force, Revised | 2007 | 2020 | October 2022 | Electricity | IS 1476 (Part-I): 2000 | Bureau of Energy Efficiency (BEE) | Energy Efficiency | https://cprc-clasp.ngo/policies/energy-efficiency-policy-direct-cool-refrigerator | https://www.tuv.com/content-media-files/master-content/rs/Attachments/987_F_BEESLBEE_SLBEESL_AlertsGazette%20Notification%20regarding%20DCR%20and%20FFR_194090.pdf
Energy Efficiency Policy for Distribution Transformers (DT) | This policy specifies the MEPS and labeling requirements for oil immersed, naturally air cooled, three phase, and double wound non sealed type out door distribution transformer. The standard ratings covered under the pilot scheme are 16, 25, 63, 100, 160 and 200 kVA and non standard ratings from 16 kVA to 200 kVA. | India | Power Transformers | Mandatory | Comparative Label, Minimum Performance Standard | Entered into force, Revised | 2009 | 2023 | December 2024 | Electricity | IS 2026 (part I, II, III):1977, IS 1180 (part I):2014, IS 2500 (part I):2000 | Bureau of Energy Efficiency (BEE) | Energy Efficiency | https://cprc-clasp.ngo/policies/energy-efficiency-policy-distribution-transformers-dt | https://beestarlabel.com/Content/Files/DTnoti.pdf
Energy Efficiency Policy for Frost-Free Refrigerators | This policy specifies the MEPS and labeling instructions for electric mains powered Frost-Free refrigerating appliances cooled by internal natural convection (Direct Cool) or forced air circulation (Frost Free) that are manufactured, commercially purchased, sold or imported in India. | India | Refrigerators-Freezers | Mandatory | Comparative Label, Minimum Performance Standard | Entered into force, Revised | 2006 | 2024 | December 2024 | Electricity | IS 17550 | Bureau of Energy Efficiency (BEE) | Energy Efficiency | https://cprc-clasp.ngo/policies/energy-efficiency-policy-frost-free-refrigerators | https://beestarlabel.com/Content/Files/FFRnoti.pdf
Energy Efficiency Policy for Light Commercial Air Conditioners | This policy specifies energy consumption standards, star ratings, and labeling requirements for light commercial air conditioners with a rated capacity above 10,500 Watts and up to and including 18,000 Watts for a single- or three-phase non-ducted split with fixed and variable speed air conditioners and heat pumps employing air cooled condensers being manufactured, commercially purchased, or sold in India. | India | Air Conditioning | Mandatory | Comparative Label, Minimum Performance Standard | Entered into force, New | 2023 |  | May 2023 | Electricity | IS 1391:2018 (all amendments) | Bureau of Energy Efficiency (BEE) | Energy Efficiency | https://cprc-clasp.ngo/policies/energy-efficiency-policy-light-commercial-air-conditioners | https://beestarlabel.com/Content/Files/LCAC_Regulations.pdf
Energy Efficiency Policy for Room Air Conditioners (Cassette, Floor Standing Tower, Ceiling, Corner AC) | This policy specifies the MEPS and labeling instructions for Single-phase split and unitary air conditioners of the vapour compression type for household use up to a rated cooling capacity of 10.5 kW. | India | Room ACs - Stationary ACs | Mandatory | Comparative Label, Minimum Performance Standard | Entered into force, Revised | 2011 | 2022 | October 2022 | Electricity | IS 1391 (part II) | Bureau of Energy Efficiency (BEE) | Energy Efficiency | https://cprc-clasp.ngo/policies/energy-efficiency-policy-room-air-conditioners-cassette-floor-standing-tower-ceiling | https://beestarlabel.com/Content/Files/AC_Notification.pdf
Energy Efficiency Policy for Room Air Conditioners (Fixed Speed) | This policy specifies the MEPS and labeling for fixed speed unitary and split ACs. | India | Room ACs - Stationary ACs | Mandatory | Comparative Label, Minimum Performance Standard | Entered into force, Revised | 2007 | 2024 | December 2024 | Electricity | IS 1391 (part I), IS 1391 (part II) | Bureau of Energy Efficiency (BEE) | Energy Efficiency | https://cprc-clasp.ngo/policies/energy-efficiency-policy-room-air-conditioners-fixed-speed | http://egazette.nic.in/WriteReadData/2017/177975.pdf
Energy Efficiency Policy for Room Air Conditioners (Variable Speed) | This policy specifies the MEPS and labeling for variable speed unitary and split type of ACs. | India | Room ACs - Stationary ACs | Mandatory | Comparative Label, Minimum Performance Standard | Entered into force, New | 2015 | 2022 | October 2022 | Electricity | ISO 16358-1: 2013, IS 1391 (part 1 and 2) | Bureau of Energy Efficiency (BEE) | Energy Efficiency | https://cprc-clasp.ngo/policies/energy-efficiency-policy-room-air-conditioners-variable-speed | https://beestarlabel.com/Content/Files/IAC_Notification.pdf
Energy Efficiency Policy for Self-Ballasted LED Lamps | This schedule specifies the MEPS and labeling instructions for self-ballasted general service LED lamps for general lighting services that works on single phase ac supply up to and including 250V, 50Hz. | India | Non-Directional lamps, Directional Lamps | Mandatory | Comparative Label, Minimum Performance Standard | Entered into force, Revised | 2015 | 2023 | June 2024 | Electricity | IS 16102 (part 2) | Bureau of Energy Efficiency (BEE) | Energy Efficiency | https://cprc-clasp.ngo/policies/energy-efficiency-policy-self-ballasted-led-lamps | https://www.beestarlabel.com/Content/Files/2_Amendment_IV_14a.pdf
Energy Efficiency Policy for Storage Water Heaters | This policy specifies the MEPS and labeling instructions for specifies following single phase electric storage water heaters up to 200 litres, for household and similar purposes and intended for heating water below boiling temperature, their rated voltage being not more than 250 V, namely: (a) Closed waters heaters: (b) Cistern-fed water heaters; (c) Cistern-type water heaters; (d) Open-outlet water heaters; and (e) Vented water heaters | India | Storage Water Heaters | Mandatory | Comparative Label, Minimum Performance Standard | Entered into force, Revised | 2009 | 2022 | December 2024 | Electricity | IS 2082:1993 and clause 15 of IS 302-2-21:2011 | Bureau of Energy Efficiency (BEE) | Energy Efficiency | https://cprc-clasp.ngo/policies/energy-efficiency-policy-storage-water-heaters | https://www.beestarlabel.com/Content/Files/GeyserNote.pdf
Energy Efficiency Policy for Tubular Fluorescent Lamps (TFL) | The policy specifies the tubular fluorescent lamps for general lighting services covering all wattages with nominal dimension starting from 1100 millimeter and upto1500 millimeter covering color temperature of 6500 kelvin for halo-phosphate category, and 2700 kelvin, 4000 kelvin and 6500 kelvin tri-phosphate lamps categories for display of particulars on label. | India | Tubular Lamps | Mandatory | Comparative Label, Minimum Performance Standard | Entered into force, Revised | 2009 | 2018 | October 2022 | Electricity | IS 2418 (part 1 and 2) -1977 with all amendments | Bureau of Energy Efficiency (BEE) | Energy Efficiency | https://cprc-clasp.ngo/policies/energy-efficiency-policy-tubular-fluorescent-lamps-tfl | https://beestarlabel.com/Content/Files/TFLnoti_New.pdf
Energy Efficiency Policy for Ultra High-Definition Televisions | This policy defines the energy consumption standards, star rating, and labeling requirements for ultra-high definition televisions with a native resolution of 3,840 x 2,160 (4K), including Liquid Crystal Displays with Light Emitting Diode backlighting, Organic Light Emitting Diode displays, Quantum dot Light Emitting Diode displays, Micro-Light Emitting Diode displays. It excludes televisions that include a non-removable main battery and computer monitors. The standard specifies the ultra-high definition televisions must meet the | India | Televisions | Mandatory | Comparative Label, Minimum Performance Standard | Entered into force, New | 2023 |  | May 2023 | Electricity | IEC 62087-3, 2015 , IS 616: 2017 , IEC 60065:2014 Edition 8.0 , | Bureau of Energy Efficiency (BEE) | Energy Efficiency | https://cprc-clasp.ngo/policies/energy-efficiency-policy-ultra-high-definition-televisions | https://beestarlabel.com/Content/Files/UHD_TV_Schedule.pdf
Energy Efficiency Policy for Washing Machine | This policy mandates energy performance standards for star labeled washing machine (with or without heating devices utilizing cold or hot water supply) for household and similar use. | India | Washing Machines | Mandatory | Comparative Label, Minimum Performance Standard | Entered into force, New | 2023 |  | August 2025 | Electricity | IEC 60456:2010 , IS 302-7-7:2010 | Bureau of Energy Efficiency (BEE) | Energy Efficiency | https://cprc-clasp.ngo/policies/energy-efficiency-policy-washing-machine | https://www.beestarlabel.com/Content/Files/WM%20Notification%20e-gazette.pdf
Energy Efficiency Regulations, 2016 (SOR/2016-311) | This policy is divided into 14 divisions: 1) household appliances, 2) air conditioners, condensing units, and chillers, 3) heat pumps, 4) furnaces, fireplaces, unit heaters, and recovery ventilators, 5) boilers, 6) water heaters, 7) lamps and lamp ballasts, 8) lighting fixtures, 9) electronic products, 10) commercial refrigeration, 11) dry-type transformers, 12) motors, 13) commercial pre-rinse spray valves, and 14) pumps. | Canada | Audio-Visual, Televisions, Displays, Battery Chargers, External Power Supply, Dehumidifiers, Ovens, Microwaves, Dishwashers, Cooktops or Hobs, Clothes Dryers, Washer and Dryers, Washing Machines, Indoor Luminaires, Specialty Luminaires, Specialty Lamps, Non-Directional lamps, Fluorescent and HID Lighting, 3-Phase Motors, 1-Phase Motors, Ventilation, Ceiling Fans, Space Heating, Heat Pumps, Boilers and Furnaces, Room ACs - Stationary ACs, Portable ACs, Packaged Terminals, Chillers - Cooler Towers, Central ACs, Instantaneous Water Heaters, Storage Water Heaters, Pump Systems, Power Transformers, Distribution Transformers, Wine Chillers, Walk-In Coolers and Freezers, Refrigerators-Freezers, Refrigerated Vending Machines, Ice Machines, Freezers-only | Mandatory | Comparative Label, Minimum Performance Standard | Entered into force, Revised | 2016 | 2019 | October 2022 | Electricity, Gas, Oil |  | Natural Resources Canada Office of Energy Efficiency | Energy Efficiency | https://cprc-clasp.ngo/policies/energy-efficiency-regulations-2016-sor2016-311 | https://laws-lois.justice.gc.ca/eng/regulations/SOR-2016-311/index.html
Energy Labeling of Electrical Products and Household Appliances (NM 14.2.300) | This standard specifies mandatory labeling requirements for cooling appliances (refrigerators, freezers, and air conditioners), cooking appliances (electric ovens), cleaning appliances (dishwashers, washing machines, and clothes dryers), and household electric lamps (incandescent and fluorescent lamps with/without integrated ballast). | Morocco | Kitchen, Dishwashers, Laundry, Washing Machines, Lighting, Lamps, Space Heating and Space Cooling, Air Conditioning | Mandatory | Comparative Label | Entered into force | 2010 | 2011 | September 2022 | Electricity |  | Institut Marocain de Normalisation (IMANOR) | Energy Efficiency | https://cprc-clasp.ngo/policies/energy-labeling-electrical-products-and-household-appliances-nm-142300 | https://www.imanor.gov.ma/Norme/nm-14-2-300/#
Energy Labeling of Electrical Products and Household Appliances: Requirements for Air Conditioners (NM 14.2.302) | This policy specifies the energy efficiency and labeling requirements for air conditioners. | Morocco | Space Heating and Space Cooling, Air Conditioning | Mandatory | Comparative Label, Minimum Performance Standard | Entered into force | 2018 |  | September 2022 | Electricity |  | Institut Marocain de Normalisation (IMANOR) | Energy Efficiency | https://cprc-clasp.ngo/policies/energy-labeling-electrical-products-and-household-appliances-requirements-air-conditioners | https://www.imanor.gov.ma/Norme/nm-14-2-302/
Energy labelling and MEPS for Swimming Pool Pumps | This Standard specifies the energy information disclosure, energy labelling and MEPS requirements for swimming pool pump-units. The rating scale for pump units is from 1 to 10. Every star on the label represents a 25% improvement in efficiency, so a 7 star pump will be up to 25% more energy efficient than a 6 star pump, and an 8 star pump will be up to 43% more efficient than a 6 star pump. Many pump-units also report noise levels on the label. | Australia | Pool Pumps | Mandatory | Comparative Label, Minimum Performance Standard | Entered into force, New | 2021 |  | December 2023 | Electricity | AS 5102.1-2009, AS 5102.2-2009 | Department of Climate Change and Energy Efficiency (DCCEE) | Energy Efficiency | https://cprc-clasp.ngo/policies/energy-labelling-and-meps-swimming-pool-pumps | https://www.legislation.gov.au/Series/F2022L00025
Energy Resources Regulations (Energy Efficiency of Electrical Induction Motors) 5764 - 2004 / SI 5289 | It covers electric induction motors | Israel | 3-Phase Motors | Mandatory | Comparative Label, Minimum Performance Standard | Entered into force, New | 2006 |  | October 2022 | Electricity |  | Ministry of Energy and Water Resources | Energy Efficiency | https://cprc-clasp.ngo/policies/energy-resources-regulations-energy-efficiency-electrical-induction-motors-5764-2004-si | http://energy.gov.il/English/LegislationLibraryE1/ECInductionMotors.doc
Energy Resources Regulations (Energy labeling of electric heating furnaces), 5753 - 1993 | Electric Heating Furnace | Israel | Boilers and Furnaces | Mandatory | Comparative Label | Entered into force, New | 1993 |  | October 2022 | Electricity |  | Ministry of Energy and Water Resources | Energy Efficiency | https://cprc-clasp.ngo/policies/energy-resources-regulations-energy-labeling-electric-heating-furnaces-5753-1993 | http://energy.gov.il/English/LegislationLibraryE1/ECElectricHeating.doc
Energy Resources Regulations-Energy Efficiency and Energy Information of Cooling Appliances-5744-2004/SI 721 | Electric refrigerators and food-freezers for household purposes | Israel | Refrigerators-Freezers, Freezers-only | Mandatory | Comparative Label, Minimum Performance Standard | Entered into force, Revised | 1986 | 2004 | October 2022 | Electricity |  | Ministry of Energy and Water Resources | Energy Efficiency | https://cprc-clasp.ngo/policies/energy-resources-regulations-energy-efficiency-and-energy-information-cooling-appliances | https://www.lse.ac.uk/GranthamInstitute/wp-content/uploads/laws/1377_EN.pdf
ESDM Ministerial Decree No. 126.K/EK.06/DJE/2023 -- Refrigerated Display Case | This policy establishes the minimum performance standards and energy-saving label for refrigerated display case (RDC) which is a refrigerated cabinet used to display food or beverages, utilizing glass as a medium to highlight the products on display, with a capacity of 150 (one hundred fifty) to 300 (three hundred) liters. | Indonesia | Refrigerated Cabinets | Mandatory | Comparative Label, Minimum Performance Standard | Entered into force, New | 2023 |  | August 2025 | Electricity |  | Ministry of Energy and Mineral Resources | Energy Efficiency | https://cprc-clasp.ngo/policies/esdm-ministerial-decree-no-126kek06dje2023-refrigerated-display-case | https://simebtke.esdm.go.id/sinergi/assets/content/20250310092031_126K_SKEM_dan_LTHE_RDC.pdf
ESDM Ministerial Decree No. 134.K/EK.07/DJE/2023 -- Air Conditioning (Amendment) | This policy regulates minimum energy performance standards and labels for air conditioners that are single split, wall-mounted units with a maximum cooling capacity of 27,000 BTU/hour for both inverter and non-inverter types, with HS code 8415.10.10 or as subsequently amended. | Indonesia | Room ACs - Stationary ACs | Mandatory | Comparative Label, Minimum Performance Standard | Entered into force, Revised | 2015 | 2023 | August 2025 | Electricity |  | Directorate General of New, Renewable Energy and Energy Conservation, Ministry … | Energy Efficiency | https://cprc-clasp.ngo/policies/esdm-ministerial-decree-no-134kek07dje2023-air-conditioning-amendment | https://simebtke.esdm.go.id/sinergi/program_konservasi_energi/detail/1/regulasi-dan-standar-konservasi-energi
ESDM Ministerial Decree No. 162.K/EK.06/DJE/2023 -- Television | The policy regulates minimum energy performance standards and label for televisions of the liquid crystal display (LCD) type and light-emitting diode (LED) type, up to 55 inches in size | Indonesia | Televisions | Mandatory | Comparative Label, Minimum Performance Standard | Entered into force, New | 2023 |  | August 2025 | Electricity |  | Directorate General of New, Renewable Energy and Energy Conservation, Ministry … | Energy Efficiency | https://cprc-clasp.ngo/policies/esdm-ministerial-decree-no-162kek06dje2023-television | https://simebtke.esdm.go.id/sinergi/program_konservasi_energi/detail/1/regulasi-dan-standar-konservasi-energi
ESDM Ministerial Decree No. 20.K/EK.07/DJE.S/2024 -- LED Lamps | This policy regulates self-ballasted Light-Emitting Diode (LED) lamps with a rated power of up to 60 watts and a rated voltage of >50V up to 250V. The minimum energy performance standard for self-ballasted LED lamps is an energy efficiency of 80 lumens per watt. | Indonesia | Non-Directional lamps | Mandatory | Comparative Label, Minimum Performance Standard | Entered into force, Revised | 2022 | 2024 | August 2025 | Electricity |  | Directorate General of New, Renewable Energy and Energy Conservation, Ministry … | Energy Efficiency | https://cprc-clasp.ngo/policies/esdm-ministerial-decree-no-20kek07djes2024-led-lamps | https://simebtke.esdm.go.id/sinergi/program_konservasi_energi/detail/1/regulasi-dan-standar-konservasi-energi
ESDM Ministerial Decree No. 8.K/EK.07/DJE/2024 -- Refrigerators (Amendment) | This policy establishes MEPS and label for refrigerators that have a maximum capacity of 300 (three hundred) liters and a maximum electrical voltage of 250 (two hundred fifty) volts. | Indonesia | Refrigerators-Freezers | Mandatory | Comparative Label, Minimum Performance Standard | Entered into force, Revised |  | 2024 | August 2025 | Electricity |  | Directorate General of New, Renewable Energy and Energy Conservation, Ministry … | Energy Efficiency | https://cprc-clasp.ngo/policies/esdm-ministerial-decree-no-8kek07dje2024-refrigerators-amendment | https://simebtke.esdm.go.id/sinergi/program_konservasi_energi/detail/1/regulasi-dan-standar-konservasi-energi
ESDM Ministerial Decree No. 87.K/EK.01/MEM.E/2025 -- Drinking Water Dispensers | This policy establishes MEPS and label for water dispense, a standalone device equipped with a heating component to heat drinking water, or a standalone device equipped with a heating and/or cooling component that uses a heat pump or thermoelectric system to cool drinking water. It uses bottled water as the water source, with a bottle capacity of up to 20 (twenty) liters. MEPS and Label rating: | Indonesia | Water Coolers | Mandatory | Comparative Label, Minimum Performance Standard | Entered into force, New | 2025 |  | August 2025 | Electricity |  | Directorate General of New, Renewable Energy and Energy Conservation, Ministry … | Energy Efficiency | https://cprc-clasp.ngo/policies/esdm-ministerial-decree-no-87kek01meme2025-drinking-water-dispensers | https://simebtke.esdm.go.id/sinergi/program_konservasi_energi/detail/1/regulasi-dan-standar-konservasi-energi
FDNIS ECOSTAND 071-1:2017EE: Minimum Energy Performance Standards Part 1: Refrigerating products | This standard covers requirements for AC powered refrigerating appliances with a storage volume up to 1500 litres which are manufactured, assembled, imported or sold in any of the ECOWAS countries. It includes the following categories: | ECOWAS | Wine Chillers, Refrigerators-Freezers, Freezers-only | Mandatory | Comparative Label, Minimum Performance Standard | Entered into force, New | 2017 |  | October 2019 | Electricity | IEC 62552-1:2015, IEC 62552-2:2015, IEC 62552-3:2015, IEC 60335-1:2010+AMD1:2013, IEC 60335-2-24:2010+AMD1:2012 | ECOWAS Commission | Energy Efficiency | https://cprc-clasp.ngo/policies/fdnis-ecostand-071-12017ee-minimum-energy-performance-standards-part-1-refrigerating
GB 30255-2026 Minimum allowable values of energy efficiency and energy efficiency grades for crystalline silicon photovoltaic modules and inverters | This document specifies the energy efficiency grades, minimum allowable values of energy efficiency, and the test and calculation methods for crystalline silicon photovoltaic modules and grid-connected photovoltaic inverters. This standard applies to terrestrial n-type crystalline silicon photovoltaic modules and grid-connected photovoltaic inverters, where grid-connected photovoltaic inverters comprise central inverters, string inverters, and the grid-connected inverter portion of pre-assembled integrated photovoltaic inverter units. | China | Solar Energy Kits | Mandatory | Comparative Label, Minimum Performance Standard | New | 2026 |  | August 2026 | Electricity |  | The Standardization Administration of China (SAC) | Energy Efficiency | https://cprc-clasp.ngo/policies/gb-30255-2026-minimum-allowable-values-energy-efficiency-and-energy-efficiency-grades | https://std.samr.gov.cn/gb/search/gbDetailed?mode=p&id=WSQmieH%2F%2FXI%3D
GN 11/2017: Energy Efficiency (Labelling of Regulated Machinery) Regulations 2017 - amended by GN No. 137 of 2018 | This regulation covers the labeling requirements for household refrigerating appliances, household electric ovens, and household dishwashers. The Mauritian label is similar to the EU one. Dealers have to register their appliances with the Energy Efficiency Management Office and affix the energy label on the appliances before putting them on display for sale. | Mauritius | Ovens, Dishwashers, Wine Chillers, Refrigerators-Freezers, Freezers-only | Mandatory | Comparative Label | Entered into force, Revised | 2019 | 2019 | November 2020 | Electricity | MS 201 | Energy Efficiency Management Office | Energy Efficiency | https://cprc-clasp.ngo/policies/gn-112017-energy-efficiency-labelling-regulated-machinery-regulations-2017-amended-gn-no | https://eemo.govmu.org/Pages/Labelling%20of%20appliances/amend_GN137_2018.pdf
GP/ST/No.50/2024: Guidelines on Energy Using Product - Air Conditioner | This guide outlines the minimum energy performance standard (MEPS) and energy efficiency label for air conditioners with the following criteria: (a) single-phase; (b) non-ducted; (c) single-split wall mounted; (d) vapor compression air conditioners; and (e) with a cooling capacity of up to 7.1 kW | Asia and Pacific, Malaysia | Air Conditioning | Mandatory | Comparative Label, Minimum Performance Standard | Entered into force, Revised | 2013 |  | March 2025 | Electricity | MS ISO 5151:2012 , ISO 5151:2010 | Suruhanjaya Tenaga - ST (Energy Commission) | Energy Efficiency | https://cprc-clasp.ngo/policies/gpstno502024-guidelines-energy-using-product-air-conditioner | https://united4efficiency.org/wp-content/uploads/2024/03/20240107-GUIDELINES-ON-ENERGY-USING-PRODUCT.pdf
GP/ST/No.50/2024: Guidelines on Energy Using Product - Domestic Fans | This guideline specifies minimum energy performance standards and star rating for domestic fan that are used in household that is connected to main power supply, including—(a) the ceiling fan with size from 48 inch up to 60 inch (1200mm up to 1500mm); (b) the pedestal fan with size from 10 inch up to 16 inch (250mm up to 400mm); (c) the wall fan with size from 10 inch up to16 inch (250mm up to 400mm); (d) the desk fan with size from 10 inch up to16 inch (250mm up to 400mm); and (e) the box/mist/moving louver fan (250mm/10inch-350mm/14 inch). | Malaysia | Ceiling Fans, Portable Fans | Mandatory | Comparative Label, Minimum Performance Standard | Entered into force, Revised | 2013 | 2025 | August 2025 | Electricity | MS 1220:2010 | Suruhanjaya Tenaga - ST (Energy Commission) | Energy Efficiency | https://cprc-clasp.ngo/policies/gpstno502024-guidelines-energy-using-product-domestic-fans | https://www.st.gov.my/contents/2025/EECA/20250505%20GUIDELINES%20ON%20ENERGY%20USING%20PRODUCT.pdf
GP/ST/No.50/2024: Guidelines on Energy Using Product - Electric Oven | This guideline specifies the minimum energy performance standards and rating labels for portable or built-in type electric oven with the following function mode: (a) conventional mode; (b) convectional mode; (c) conventional and convectional mode; and (d) conventional, convectional and steam mode | Malaysia | Ovens | Mandatory | Comparative Label, Minimum Performance Standard | Entered into force, New | 2025 |  | August 2025 | Electricity |  | Suruhanjaya Tenaga - ST (Energy Commission) | Energy Efficiency | https://cprc-clasp.ngo/policies/gpstno502024-guidelines-energy-using-product-electric-oven-0 | https://www.st.gov.my/contents/2025/EECA/20250505%20GUIDELINES%20ON%20ENERGY%20USING%20PRODUCT.pdf
GP/ST/No.50/2024: Guidelines on Energy Using Product - Electric Oven | This guide outlines the minimum energy performance standard (MEPS) and energy efficiency rating label for portable or built-in type electric oven with the following function mode: (a) conventional mode; (b) convectional mode; (c) conventional and convectional mode; and (d) conventional, convectional and steam mode. | Malaysia | Ovens | Mandatory | Comparative Label, Minimum Performance Standard | Entered into force, Revised | 2013 | 2024 | March 2025 | Electricity | IEC 60350-1:2016 | Suruhanjaya Tenaga - ST (Energy Commission) | Energy Efficiency | https://cprc-clasp.ngo/policies/gpstno502024-guidelines-energy-using-product-electric-oven | https://www.st.gov.my/contents/2025/EECA/20250304%20GUIDELINES%20ON%20ENERGY%20USING%20PRODUCT.pdf
GP/ST/No.50/2024: Guidelines on Energy Using Product - Freezer | This guide outlines the minimum energy performance standard (MEPS) and energy efficiency lable for freezer with size up to or equal to 320 L, chest type with solid door. | Malaysia | Refrigeration, Freezers-only | Mandatory | Comparative Label, Minimum Performance Standard | Entered into force, Revised | 2013 | 2024 | March 2025 | Electricity | IEC 62552-1:2015/AMD1:2020 , IEC 62552-3:2015/AMD1:2020 | Suruhanjaya Tenaga - ST (Energy Commission) | Energy Efficiency | https://cprc-clasp.ngo/policies/gpstno502024-guidelines-energy-using-product-freezer | https://www.st.gov.my/contents/2025/EECA/20250304%20GUIDELINES%20ON%20ENERGY%20USING%20PRODUCT.pdf
GP/ST/No.50/2024: Guidelines on Energy Using Product - Freezers | The guideline specifies minimum energy performance standards and star rating for freezer with size up to or equal to 320 L, chest type with solid door. | Malaysia | Freezers-only | Mandatory | Comparative Label, Minimum Performance Standard | Entered into force, New | 2025 |  | August 2025 | Electricity | IEC 62552-1:2015/AMD1:2020 , IEC 62552-3:2015/AMD1:2020 | Suruhanjaya Tenaga - ST (Energy Commission) | Energy Efficiency | https://cprc-clasp.ngo/policies/gpstno502024-guidelines-energy-using-product-freezers | https://www.st.gov.my/contents/2025/EECA/20250505%20GUIDELINES%20ON%20ENERGY%20USING%20PRODUCT.pdf
GP/ST/No.50/2024: Guidelines on Energy Using Product - Lamp | This policy regulates minimum performance standards and star rating for lamps that have the following criteria: (a) T5 and T8 double capped fluorescent lamps; (b) self-ballasted single-capped lamps (compact fluorescent lamps (CFL)) for general lighting services; (c) single-capped fluorescent lamps (non-integrated compact fluorescent lamps) and circular fluorescent lamps for general lighting services; (d) self-ballasted Light Emitting Diode (LED) lamps for general lighting services with lamp cap E14, E27, GU10, B22d and G13; and (e) filament tungsten incandescent lamps | Malaysia | Tubular Lamps, Non-Directional lamps | Mandatory | Comparative Label, Minimum Performance Standard | Entered into force, Revised | 2015 | 2025 | August 2025 | Electricity | d MS IEC 60081:2003 or IEC 60081:2003 , MS IEC 60969:2006 or IEC 60969:2001 , MS IEC 60901:2003 or IEC 60901:1996 , MS IEC 62612:2021 or IEC 62612:2015 , MS IEC 60064:2006 or IEC 60064:2006 | Suruhanjaya Tenaga - ST (Energy Commission) | Energy Efficiency | https://cprc-clasp.ngo/policies/gpstno502024-guidelines-energy-using-product-lamp-0 | https://www.st.gov.my/contents/2025/EECA/20250505%20GUIDELINES%20ON%20ENERGY%20USING%20PRODUCT.pdf
GP/ST/No.50/2024: Guidelines on Energy Using Product - Lamp | This guide outlines the minimum energy performance standard (MEPS) and energy efficiency label for lamp with the following criteria: (a) T5 and T8 double capped fluorescent lamps; (b) self-ballasted single-capped lamps (compact fluorescent lamps (CFL)) for general lighting services; (c) single-capped fluorescent lamps (non-integrated compact fluorescent lamps) and circular fluorescent lamps for general lighting services; (d) self-ballasted Light Emitting Diode (LED) lamps for general lighting services with lamp cap E14, E27, GU10, B22d, G5 and G13; and (e) filament tungsten incandescent lamps. | Asia and Pacific, Malaysia | Lamps | Mandatory | Comparative Label, Minimum Performance Standard | Entered into force, Revised | 2013 | 2024 | March 2025 | Electricity | MS IEC 60081:2003 or IEC 60081:2003 , MS IEC 60969:2006 or IEC 60969:2001 , MS IEC 60901:2003 or IEC 60901:1996 , MS IEC 62612:2021 or IEC 62612:2015 , MS IEC 60064:2006 or IEC 60064:2006 | Suruhanjaya Tenaga - ST (Energy Commission) | Energy Efficiency | https://cprc-clasp.ngo/policies/gpstno502024-guidelines-energy-using-product-lamp | https://www.st.gov.my/contents/2025/EECA/0701-GUIDELINES%20ON%20ENERGY%20USING%20PRODUCT.pdf
GP/ST/No.50/2024: Guidelines on Energy Using Product - Microwave Oven | This guide outlines the minimum energy performance standard (MEPS) and energy efficiency label for microwave oven that combines mricrowave fuctionality with additional heating method with size up to or equal to 32 Litre. Microwave oven should have the following functions: (a) solo; (b) combination; (c) convection; and (d) any other microwave oven with similar function; | Asia and Pacific, Malaysia | Ovens, Microwaves | Mandatory | Comparative Label, Minimum Performance Standard | Entered into force, Revised | 2013 | 2024 | March 2025 | Electricity | IEC 60705:2010 , MS IEC 62301:2012 , IEC 62301:2011 | Suruhanjaya Tenaga - ST (Energy Commission) | Energy Efficiency | https://cprc-clasp.ngo/policies/gpstno502024-guidelines-energy-using-product-microwave-oven | https://www.st.gov.my/contents/2025/EECA/0701-GUIDELINES%20ON%20ENERGY%20USING%20PRODUCT.pdf
GP/ST/No.50/2024: Guidelines on Energy Using Product - Refrigerator | This guide outlines the minimum energy performance standard (MEPS) and energy efficiency label for refrigerator with the following criteria: (a) one door or two door; (b) can be connected to main power; and (c) within the scope of MS IEC 62552-1:2016 or equivalent standard IEC 62552-1:2015 | Asia and Pacific, Malaysia | Refrigerators-Freezers | Mandatory | Comparative Label, Minimum Performance Standard | Entered into force, Revised | 2013 | 2024 | March 2025 | Electricity | MS IEC 62552-1:2016 , MS IEC 62552-3:2016 , IEC 62552-1:2015 , IEC 62552-3:2015 | Suruhanjaya Tenaga - ST (Energy Commission) | Energy Efficiency | https://cprc-clasp.ngo/policies/gpstno502024-guidelines-energy-using-product-refrigerator | https://www.st.gov.my/contents/2025/EECA/0701-GUIDELINES%20ON%20ENERGY%20USING%20PRODUCT.pdf
GP/ST/No.50/2024: Guidelines on Energy Using Product - Television | This guide outlines the minimum energy performance standard (MEPS) and energy efficiency label for television with size up to or equal to 177.8 cm (70 inch): (a) plasma; (b) liquid crystal display (LCD); (c) light emitting diode (LED); (d) cathode ray tube (CRT); and (e) any other display type with similar function | Asia and Pacific, Malaysia | Televisions | Mandatory | Comparative Label, Minimum Performance Standard | Entered into force, Revised | 2015 | 2024 | March 2025 | Electricity | MS IEC 62301:2012; IEC 62301:2011 , MS IEC 62087-3:2017; IEC 62087-3:2015 | Suruhanjaya Tenaga - ST (Energy Commission) | Energy Efficiency | https://cprc-clasp.ngo/policies/gpstno502024-guidelines-energy-using-product-television | https://www.st.gov.my/contents/2025/EECA/0701-GUIDELINES%20ON%20ENERGY%20USING%20PRODUCT.pdf
GP/ST/No.50/2024: Guidelines on Energy Using Product - Washing Machine | This guide outlines the minimum energy performance standard (MEPS) and energy efficiency label for washing machine for household use with or without heating devises utilizing cold or hot water supply. | Malaysia | Washing Machines | Mandatory | Comparative Label, Minimum Performance Standard | Entered into force, Revised | 2013 | 2024 | March 2025 | Electricity | MS IEC 60456: 2012 , IEC 60456: 2010 | Suruhanjaya Tenaga - ST (Energy Commission) | Energy Efficiency | https://cprc-clasp.ngo/policies/gpstno502024-guidelines-energy-using-product-washing-machine | https://www.st.gov.my/contents/2025/EECA/0701-GUIDELINES%20ON%20ENERGY%20USING%20PRODUCT.pdf
Greenhouse and Energy Minimum Standards (Air Conditioners up to 65kW) Determination 2019 | The products covered by this Determination are single-phase and three-phase: air conditioners; and multi‑split outdoor units (whether or not supplied or offered for supply as part of a multi‑split system); and single‑split outdoor units; that have a rated standard cooling full capacity, or for heating only products, a rated standard heating full capacity, of 65kW or less. Air conditioners that have a rated standard cooling full capacity, or for heating only products, a rated standard heating full capacity, of greater than 65kW are expected to be covered by another GEMS determination. | Australia | Room ACs - Stationary ACs, Packaged Terminals | Mandatory | Comparative Label, Minimum Performance Standard | Entered into force, Revised | 2010 | 2019 | December 2023 | Electricity | AS/NZS 3823.2:2013 | Department of Climate Change and Energy Efficiency (DCCEE) | Energy Efficiency | https://cprc-clasp.ngo/policies/greenhouse-and-energy-minimum-standards-air-conditioners-65kw-determination-2019 | https://www.legislation.gov.au/Details/F2019L00490
Greenhouse and Energy Minimum Standards (Ballasts for Fluorescent Lamps) Determination 2012 | Ballasts for fluorescent lamps manufactured in or imported into Australia or New Zealand must comply with Minimum Energy Performance Standards (MEPS) requirements which are set out in AS/NZS 4783.2.MEPS DOES apply to the following types of ballasts: ferromagnetic and electronic ballasts used with linear fluorescent lamps from 15W to 70W; rated for 50 Hz and 230/240/250V supply (or a range that includes these); ballasts supplied as separate components or as part of a luminaire. MEPS DOES NOT apply to the following types of ballasts: primarily for use on DC supplies or batteries; primarily for the production of light (radiation) outside the visible spectrum; to exit signs within the scope of AS/NZS 2293; to hazardous area lighting equipment within the scope of AS/NZS 2380 AS/NZS 60079 and AS/NZS 61241. " | Australia | Fluorescent and HID Lighting | Mandatory | Comparative Label, Minimum Performance Standard | Entered into force, Revised | 2002 | 2012 | December 2023 | Electricity | AS/NZS 4783.1:2001 | Department of Climate Change and Energy Efficiency (DCCEE) | Energy Efficiency | https://cprc-clasp.ngo/policies/greenhouse-and-energy-minimum-standards-ballasts-fluorescent-lamps-determination-2012 | http://www.comlaw.gov.au/Details/F2012L02133
Greenhouse and Energy Minimum Standards (Clothes Washing Machines) Determination 2015 | This policy applies to clothes washers which are intended for household or similar use. | Australia | Washing Machines | Mandatory | Comparative Label, Minimum Performance Standard | Entered into force, Revised | 1989 | 2015 | December 2023 | Electricity | AS/NZS 2040.1:2005 AS/NZS 2040:2:2005 | Department of Climate Change and Energy Efficiency (DCCEE) | Energy Efficiency | https://cprc-clasp.ngo/policies/greenhouse-and-energy-minimum-standards-clothes-washing-machines-determination-2015 | https://www.legislation.gov.au/Details/F2015L01816
Greenhouse and Energy Minimum Standards (Computer Monitors) Determination 2014 | This Determination covers computer monitors specified in the table following this subsection which are designed to be connected to 230 or 240 volts mains voltage via: (a) a direct connection; or (b) an external power supply permanently connected to the product; or (c) an external power supply that can be disconnected from the product. Class 1 Computer monitors with a diagonal screen size less than 76 cm (30 inches) and a screen resolution less than or equal to 1.1 MegaPixels. Class 2 Computer monitors with a diagonal screen size less than 76 cm (30 inches) and a screen resolution greater than 1.1 MegaPixels. Class 3 Computer monitors with a diagonal screen size equal to or greater than 76 cm (30 inches) and equal to or less than 152 cm (60 inches)." " | Australia | Displays | Mandatory | Comparative Label, Minimum Performance Standard | Entered into force, Revised | 2013 | 2014 | December 2023 | Electricity | AS/NZS 5815.1:2012 | Department of Climate Change and Energy Efficiency (DCCEE) | Energy Efficiency | https://cprc-clasp.ngo/policies/greenhouse-and-energy-minimum-standards-computer-monitors-determination-2014 | https://www.legislation.gov.au/Details/F2014L00780
Greenhouse and Energy Minimum Standards (Dishwashers) Determination 2015 | The standard is applicable to electric dishwashers which are intended for household or similar use. A number of performance requirements must be met by dishwashers during a test for energy consumption. These include: Washing index the washing index of the test machine must exceed the specified value measured on the reference machine which is tested in parallel. The reference machine is a dishwasher which specially constructed and calibrated for this purpose (Miele G590). Drying index the drying index of the test machine must exceed 50% (this is conducted as a separate test) Rated capacity all specified load items shall be supported. Water consumption shall not exceed 110% of the value stated by the manufacturer. Water pressure machine shall be capable of operating at the maximum and minimum water pressure stated by the manufacturer. " | Australia | Dishwashers | Mandatory | Comparative Label | Entered into force, Revised | 2005 | 2015 | December 2023 | Electricity | AS/NZS2007 | Department of Climate Change and Energy Efficiency (DCCEE) | Energy Efficiency | https://cprc-clasp.ngo/policies/greenhouse-and-energy-minimum-standards-dishwashers-determination-2015 | https://www.legislation.gov.au/Series/F2015L01825
Greenhouse and Energy Minimum Standards (Household Refrigerating Appliances) Determination 2019 | Refrigerators, freezers and refrigerator-freezers which intended for household or similar use and which: operate using the vapour compression cycle; and use mains electricity (230/240 Volts at 50 Hz) as the primary power source. | Australia | Refrigerators-Freezers, Freezers-only | Mandatory | Comparative Label, Minimum Performance Standard | Entered into force, New | 2019 |  | December 2023 | Electricity | AS/NZS 4474:2018 | Department of Climate Change and Energy Efficiency (DCCEE) | Energy Efficiency | https://cprc-clasp.ngo/policies/greenhouse-and-energy-minimum-standards-household-refrigerating-appliances-determination | https://www.legislation.gov.au/Series/F2019L01066
Greenhouse and Energy Minimum Standards (Incandescent Lamps for General Lighting Services) Determination 2016 | This Determination covers incandescent lamps used in general lighting services in the product classes set out in the following table: GLS tungsten filament lamps; extra low voltage halogen non-reflector lamps; candle tungsten filament lamps; fancy round tungsten filament lamps; decorative tungsten filament lamps; mains voltage halogen non-reflector lamps; and extra low voltage halogen reflector lamps. | Australia | Indoor Luminaires, Non-Directional lamps | Mandatory | Comparative Label, Minimum Performance Standard | Entered into force, Revised | 2009 | 2016 | December 2023 | Electricity | AS/NZS 4934.1(Int):2014 | Department of Climate Change and Energy Efficiency (DCCEE) | Energy Efficiency | https://cprc-clasp.ngo/policies/greenhouse-and-energy-minimum-standards-incandescent-lamps-general-lighting-services | https://www.legislation.gov.au/Details/F2016L00659
Greenhouse and Energy Minimum Standards (Rotary Clothes Dryers) Determination 2015 | Electric rotary clothes dryers intended for household and similar use. It does not specify safety requirements. Examples of appliances covered by this Standard include vented dryers, condenser dryers and the drying function of combination washer/dryer units. | Australia | Clothes Dryers | Mandatory | Comparative Label, Minimum Performance Standard | Entered into force, Revised | 1989 | 2015 | December 2023 | Electricity | AS/NZS 2442.1:1996 AS/NZS 2442:2: 2000 | Department of Climate Change and Energy Efficiency (DCCEE) | Energy Efficiency | https://cprc-clasp.ngo/policies/greenhouse-and-energy-minimum-standards-rotary-clothes-dryers-determination-2015 | https://www.legislation.gov.au/Series/F2015L01828
Greenhouse and Energy Minimum Standards (Television) Determination 2013 (No. 2) | Any display device that is designed for the primary purpose of showing television pictures and is supplied with a television tuner must meet the requirements set out in the relevant standards. This includes multifunction televisions and display devices supplied in modular form with an external television tuner.. All televisions excluding the following: | Australia | Televisions | Mandatory | Comparative Label, Minimum Performance Standard | Entered into force, Revised | 2009 | 2013 | December 2023 | Electricity | AS/NZS 62087.1:2010AS/NZS62087.2.2 | Department of Climate Change and Energy Efficiency (DCCEE) | Energy Efficiency | https://cprc-clasp.ngo/policies/greenhouse-and-energy-minimum-standards-television-determination-2013-no-2 | https://www.legislation.gov.au/Series/F2013L01500
Guide on Minimum Energy Performance Standard (Meps) Requirement for Washing Machine (Amendment 1) | This guide specifies minimum energy performance standard (MEPS) and energy labeling requirements of washing machines for households use, with or without heating devices utilizing cold and/or hot water supply. | Malaysia | Washing Machines | Mandatory | Comparative Label, Minimum Performance Standard | New, Superseded | 2018 |  | February 2021 | Electricity | IEC 60456: 2010, MS IEC 60456: 2012 | Suruhanjaya Tenaga - ST (Energy Commission) | Energy Efficiency | https://cprc-clasp.ngo/policies/guide-minimum-energy-performance-standard-meps-requirement-washing-machine-amendment-1 | https://www.st.gov.my/en/contents/files/download/95/Guide_on_MEPS_for_Washing_Machine.pdf
Guide on Minimum Energy Performance Standard Requirements for Air Conditioner in Cambodia | Information not available | Cambodia | Room ACs - Stationary ACs | Mandatory | Comparative Label, Minimum Performance Standard | Under development |  |  | April 2019 | Electricity | ISO16358-1:2013; ISO 5151:2012 | Ministry of Mines and Energy | Energy Efficiency | https://cprc-clasp.ngo/policies/guide-minimum-energy-performance-standard-requirements-air-conditioner-cambodia
Guide On Minimum Energy Performance Standard Requirements for Air Conditioner with Cooling Capacity ≤ 7.1kw | This guide specifies the minimum energy performance standard (MEPS) and energy labeling requirements for single-phase non-ducted single split wall mounted type vapour compression air conditioners with cooling capacity up to 7.1 kW. | Malaysia | Room ACs - Stationary ACs | Mandatory | Comparative Label, Minimum Performance Standard | Revised, Superseded | 2015 | 2018 | February 2021 | Electricity | ISO 16358-1:2013, MS ISO 5151:2012 MS ISO 5151:2012 | Suruhanjaya Tenaga - ST (Energy Commission) | Energy Efficiency | https://cprc-clasp.ngo/policies/guide-minimum-energy-performance-standard-requirements-air-conditioner-cooling-capacity | https://www.st.gov.my/contents/2021/MEPS/20210108%20-Guide%20on%20MEPS%20for%20AC%20(UPDATED).pdf
Guide on Minimum Energy Performance Standards for Fans | This Guide applies to (a) wall (b) desk (c) pedestal (d) ceiling fans. | Malaysia | Ceiling Fans, Portable Fans | Mandatory | Comparative Label, Minimum Performance Standard | New, Superseded | 2013 |  | February 2021 | Electricity | MS 2574:2014 | Suruhanjaya Tenaga - ST (Energy Commission) | Energy Efficiency | https://cprc-clasp.ngo/policies/guide-minimum-energy-performance-standards-fans | https://www.st.gov.my/web/consumer/details/7/2----http://portal.unimap.edu.my/portal/page/portal30/Lecture%20Notes/KEJURUTERAAN_SISTEM_ELEKTRIK/Semester%202%20Sidang%20Akademik%2020182019/EET432%20Electrical%20Energy%20Utilization/Reading%20References/MS%202574%202014%20(MEPS%20for%20Domestic%20Fan).pdf
Guide on Minimum Energy Performance Standards for Microwave Oven | This Guide is developed by the Commission to specify the MEPS and energy labelling requirements for microwave oven that can be connected to mains power and for household use. This Guide shall apply to the following function of microwave oven with size up to or equal to 32 Litre: (a) solo; (b) combination; (c) convection; (d) any other microwave oven with similar function; and (e) exclude any type of built-in microwave oven which its power supplied direct from power source. | Malaysia | Microwaves | Mandatory | Comparative Label, Minimum Performance Standard | New, Superseded | 2020 |  | February 2021 | Electricity | MS IEC 62301:2012, IEC 60705:2010 | Suruhanjaya Tenaga - ST (Energy Commission) | Energy Efficiency | https://cprc-clasp.ngo/policies/guide-minimum-energy-performance-standards-microwave-oven | https://www.st.gov.my/en/contents/files/download/95/Guide_on_MEPS_Microwave_Oven_Issue_Date_01_MARCH_2020.pdf
Guide on Minimum Energy Performance Standards for Refrigerator | This guide specifies the minimum energy performance standards (MEPS) requirements for household refrigerating appliances with one door or two door (Refer to figure 1) that can be connected to mains power and which are within the scope of MS IEC 62552-1 or identical. | Malaysia | Refrigerators-Freezers | Mandatory | Comparative Label, Minimum Performance Standard | Revised, Superseded | 2015 | 2018 | February 2021 | Electricity | MS IEC 62552-1:2016, MS IEC 62552-2:2016, MS IEC 62552-3:2018 | Suruhanjaya Tenaga - ST (Energy Commission) | Energy Efficiency | https://cprc-clasp.ngo/policies/guide-minimum-energy-performance-standards-refrigerator | https://www.st.gov.my/contents/files/download/95/Guideline_Minimum_Energy_Performance_Requirement_for_Refrigerator.pdf----https://www.st.gov.my/en/web/consumer/details/7/3
Guide on Minimum Energy Performance Standards for Rice cooker | This Guide is developed by the Commission to specify the MEPS and energy labeling requirements for rice cooker that can be connected to mains power and for household use. This Guide shall apply to the rice cooker with size up to or equal to 3.6 L and rated power up to 1600 Watt. | Malaysia | Rice Cookers | Mandatory | Comparative Label, Minimum Performance Standard | Entered into force, New | 2020 |  | February 2021 | Electricity | MS 2024 | Suruhanjaya Tenaga - ST (Energy Commission) | Energy Efficiency | https://cprc-clasp.ngo/policies/guide-minimum-energy-performance-standards-rice-cooker | https://www.st.gov.my/contents/2021/MEPS/20210108%20-%20Guide%20on%20MEPS%20for%20Rice%20Cooker%20(UPDATED).pdf
Guide on Minimum Energy Performance Standards for Television | This Guide is developed by the Commission to specify the MEPS and energy labeling requirements for televisions that can be connected to mains power and for household use. This Guide shall apply to the following types of television with size up to or equal to 177.8 cm (70 inch): (a) plasma; (b) liquid crystal display (LCD); (c) light emitting diode (LED); (d) cathode ray tube (CRT); and (e) any other display type with similar function. | Malaysia | Televisions | Mandatory | Comparative Label, Minimum Performance Standard | Entered into force, Revised, Superseded | 2015 | 2019 | February 2021 | Electricity | MS IEC 62301, IEC 62087 | Suruhanjaya Tenaga - ST (Energy Commission) | Energy Efficiency | https://cprc-clasp.ngo/policies/guide-minimum-energy-performance-standards-television | https://www.st.gov.my/en/contents/files/download/95/Energy_Efficiency_Labelling_Guideline_for_Television1.pdf
Heating & Air Conditioning Comparative Label | This policy is under development. There will be a mandatory comparative label for residential heating and air conditioning units. No link available. | Lao People's Democratic Republic | Space Heating, Air Conditioning | Mandatory | Comparative Label | Under development |  |  | May 2021 | Electricity |  | Ministry of Energy and Mines | Energy Efficiency | https://cprc-clasp.ngo/policies/heating-air-conditioning-comparative-label
Implementing Guidelines of the Philippine Energy Labeling Program for Air Conditioners 2024, 1st Edition | This policy contains mandatory energy labeling requirements for air conditioners covered by Department Circular No. 2020-06-0015. It applies to single-phase air conditioners with a cooling capacity of up to 50,400 kJ/hr or 14 KW for domestic single use. The following categories are: Fixed-speed air conditioners / Variable-speed air conditioners: a. Window type b. Split type (wall-mounted, floor-standing type, cassette-type, ceiling-cassette-type, ceiling-suspended type) | Philippines | Air Conditioning | Mandatory | Comparative Label, Minimum Performance Standard | Revised | 2021 | 2024 | January 2025 | Electricity | PNS ISO 5151 , PNS ISO 16358-1 | Department of Energy | Energy Efficiency | https://cprc-clasp.ngo/policies/implementing-guidelines-philippine-energy-labeling-program-air-conditioners-2024-1st | https://legacy.doe.gov.ph/laws-and-issuances/implementing-guidelines-philippine-energy-labeling-program-air-conditioners-2024
Implementing Guidelines of the Philippine Energy Labeling Program for Clothes Washing Machines 2024, 1st Edition | This policy contains MEPS and labeling requirements for washing machines according to Department Circular No. 2020-06-0015. The policy applies to the following fixed speed / variable speed clothes washing machines with minimum capacity of 5 kg up to 22kg: manual (single tub and twin tub), and automatic (top loading and front loading). Clothes washing machines with rated capacity beyond 22kg are not covered by this policy, likewise, spin dryers/water extractors are not covered. The performance data that will be declared shall be based on a Washing Performance of at least 0.6. | Philippines | Washing Machines | Mandatory | Comparative Label, Minimum Performance Standard | Entered into force, New | 2023 | 2024 | January 2025 | Electricity | PNS IEC 60456:2013 | Department of Energy | Energy Efficiency | https://cprc-clasp.ngo/policies/implementing-guidelines-philippine-energy-labeling-program-clothes-washing-machines-2024 | https://legacy.doe.gov.ph/laws-and-issuances/implementing-guidelines-philippine-energy-labeling-program-clothes-washing-0
Implementing Guidelines of the Philippine Energy Labeling Program for Display Monitors 2024, 1st Edition | This policy contains minimum energy performance standards and mandatory energy labeling for display monitors according to section 5 and 9 of Department Circular No. 2020-06-0015. Products in scope include display monitors operating in AC or combination of AC and DC sources connected by digital inputs, such as but not limited to DP, HDMI, DVI, USB, wireless and network connection, or by analog VGA input. Display Monitors that are powered solely from battery sources and specialized monitors are not covered. | Philippines | Displays | Mandatory | Comparative Label, Minimum Performance Standard | Entered into force, New | 2024 |  | January 2025 | Electricity | PNS IEC 62087-1 , IEC 62087-2 , PNS IEC 62087-7 , PNS 378 , PNS IEC 62301 | Department of Energy | Energy Efficiency | https://cprc-clasp.ngo/policies/implementing-guidelines-philippine-energy-labeling-program-display-monitors-2024-1st | https://legacy.doe.gov.ph/laws-and-issuances/implementing-guidelines-philippine-energy-labeling-program-display-monitors-2024
Implementing Guidelines of the Philippine Energy Labeling Program for Electric Fans | This policy contains MEPS and labeling requirements for washing machines according to Department Circular No. 2020-06-0015. The policy applies to electric fans operating in Alternating Current (AC) sources and may perform additional functionalities (such as but not limited to lamps, radio, etc.) with a rated power input of less than 125 watts (W) and falls under the following types: pedestal or stand fans; desk or table fans; wall-mounted fans; floor, ground or box fans; orbit or ceiling bracket fans; ceiling fans; tower fans; bladeless fans. | Philippines | Ceiling Fans, Window Fans, Portable Fans | Mandatory | Comparative Label, Minimum Performance Standard | Entered into force, New | 2023 |  | January 2024 | Electricity | PNS IEC 60879:2020 (IEC published 2019) | Department of Energy | Energy Efficiency | https://cprc-clasp.ngo/policies/implementing-guidelines-philippine-energy-labeling-program-electric-fans | https://legacy.doe.gov.ph/laws-and-issuances/implementing-guidelines-philippine-energy-labeling-program-electric-fans
Implementing Guidelines of the Philippine Energy Labeling Program for Energy Saving Devices (ESD) / Low Voltage Saving Devices (LVSD) for Domestic Application 2024, 1st Edition | This policy contains mandatory energy labeling requirements for Energy Saving Devices (ESD) / Low Voltage Saving Devices (LVSD) according to section 5 and 9 of Department Circular No. 2020-06-0015. These devices are for household appliances, lighting, and related equipment for use on single phase low voltage alternating current (AC) supply. | Asia and Pacific, Philippines | Other | Mandatory | Comparative Label, Minimum Performance Standard | Entered into force, New | 2024 |  | January 2025 | Electricity | PNS 2080:2010 , PNS IEC 62301:2021 | Department of Energy | Energy Efficiency | https://cprc-clasp.ngo/policies/implementing-guidelines-philippine-energy-labeling-program-energy-saving-devices-esd-low | https://legacy.doe.gov.ph/laws-and-issuances/implementing-guidelines-philippine-energy-labeling-program-energy-saving-devices
Implementing Guidelines of The Philippine Energy Labeling Program for Lighting Products 2024, 1st Edition | This policy contains minimum energy performance standards and mandatory energy labeling for lighting products used for General Lighting Service Lamps according to section 9 of Department Circular No. 2020-06-0015. Products in scope include Linear Fluorescent Lamps (LFL) or Double-Capped Fluorescent Lamps (DFL), Double-Capped Linear LED Lamps, Self-Ballasted Compact Fluorescent Lamps (CFL), Single-Capped Fluorescent Lamps (SFL), Self-Ballasted Non Directional LED Lamps. | Philippines | Tubular Lamps, Non-Directional lamps | Mandatory | Comparative Label, Minimum Performance Standard | Entered into force, New | 2021 | 2024 | January 2025 | Electricity | CIE 84 1st Edition 1989 , PNS IEC 60081 , PNS IEC 60901 , ANSI C78.377-2015 , CIE S 025/E:2015 , CIE 13.3:1995 , IES LM 79-08 , IES LM 80-15 , PNS IEC 62612 , PNS IEC 61000-3-2 , IEC 60838-2-3 E.D. 1.0 B:2016 Miscellaneous Lampholders | Department of Energy | Energy Efficiency | https://cprc-clasp.ngo/policies/implementing-guidelines-philippine-energy-labeling-program-lighting-products-2024-1st | https://legacy.doe.gov.ph/laws-and-issuances/implementing-guidelines-philippine-energy-labeling-program-lighting-products-2024
Implementing Guidelines of the Philippine Energy Labeling Program for Refrigerating Appliances 2024, 1st Edition | This policy contains minimum energy performance standards and labeling requirements for refrigerating appliances according to section 9 of Department Circular No. 2020-06-0015. Products in scope include refrigerators and refrigerator-freezers (manual defrost and frost-free) with a minimum volume capacity of 113 liters for domestic and similar use. Freezers are not covered in the scope. | Philippines | Refrigerators-Freezers | Mandatory | Comparative Label, Minimum Performance Standard | Entered into force, New | 2021 | 2024 | January 2025 | Electricity | PNS IEC 62552-1 , PNS IEC 62552-2 , PNS IEC 62552-3 | Department of Energy | Energy Efficiency | https://cprc-clasp.ngo/policies/implementing-guidelines-philippine-energy-labeling-program-refrigerating-appliances-2024 | https://legacy.doe.gov.ph/laws-and-issuances/implementing-guidelines-philippine-energy-labeling-program-refrigerating
Implementing Guidelines of The Philippine Energy Labeling Program for Television Sets 2024, 1st Edition | This policy contains MEPS and labeling requirements for television sets according to Department Circular No. 2020-06-0015. The policy applies to all television sets. | Philippines | Televisions | Mandatory | Comparative Label, Minimum Performance Standard | Entered into force, New | 2021 | 2024 | January 2025 | Electricity | PNS IEC 62087 , PNS 378 , IEC 62301 | Department of Energy | Energy Efficiency | https://cprc-clasp.ngo/policies/implementing-guidelines-philippine-energy-labeling-program-television-sets-2024-1st | https://legacy.doe.gov.ph/laws-and-issuances/implementing-guidelines-philippine-energy-labeling-program-television-sets-2024
Inmetro Ordinance No. 17 of 14 January 2022 | This labeling policy specifies quality and conformity assessment requirements for compact fluorescent lamps with integrated ballasts. | Brazil | Non-Directional lamps | Mandatory | Comparative Label | Entered into force, Revised | 2006 | 2022 | September 2022 | Electricity |  | National Institute of Metrology, Quality, and Technology (INMETRO) | Energy Efficiency | https://cprc-clasp.ngo/policies/inmetro-ordinance-no-17-14-january-2022 | https://www.in.gov.br/en/web/dou/-/portaria-n-17-de-14-de-janeiro-de-2022-374166541
Inmetro Ordinance No. 170 of 05 April 2019 | This labeling policy specifies quality and conformity assessment requirements for household washing machines. | Brazil | Washing Machines | Mandatory | Comparative Label | Entered into force, Revised | 1984 | 2019 | September 2022 | Electricity | ABNT 03:059.05-025 de 07/1999; NBR NM-IEC 335-1 / 1998; IEC 335-2-7 / 02; IEC 335-2-4 / 01 | National Institute of Metrology, Quality, and Technology (INMETRO) | Energy Efficiency | https://cprc-clasp.ngo/policies/inmetro-ordinance-no-170-05-april-2019 | https://www.in.gov.br/en/web/dou/-/portaria-n-170-de-5-de-abril-de-2019-71924511
Inmetro Ordinance No. 234 of 29 June 2020 | This labeling policy specifies quality and conformity assessment requirements for monoblock, window, and wall split air conditioners. | Brazil | Room ACs - Stationary ACs | Mandatory | Comparative Label | Entered into force, Revised | 2008 | 2020 | September 2022 | Electricity | NBR 5858 NBR 5882 NBR 12010. | National Institute of Metrology, Quality, and Technology (INMETRO) | Energy Efficiency | https://cprc-clasp.ngo/policies/inmetro-ordinance-no-234-29-june-2020 | https://www.gov.br/inmetro/pt-br/centrais-de-conteudo/publicacoes/portaria-234-29-de-junho-de-2020.pdf
Inmetro Ordinance No. 267 of 22 June 2021 | This labeling policy specifies quality and conformity assessment requirements for commercial electric ovens. | Brazil | Ovens | Mandatory | Comparative Label | Entered into force, Revised | 2008 | 2021 | September 2022 | Electricity | NBR NM 60335-1 / IEC 60335-2-36 / IEC 60335-2-42 / IEC 60335-2-102 | National Institute of Metrology, Quality, and Technology (INMETRO) | Energy Efficiency | https://cprc-clasp.ngo/policies/inmetro-ordinance-no-267-22-june-2021 | https://www.in.gov.br/en/web/dou/-/portaria-n-267-de-22-de-junho-de-2021-328227052
Inmetro Ordinance No. 268 of 22 June 2021 | This labeling policy specifies quality and conformity assessment requirements for microwave ovens. | Brazil | Microwaves | Mandatory | Comparative Label | Entered into force, Revised | 2011 | 2021 | September 2022 | Electricity | IEC 60705; IEC 62301; ABNT NBR 5426 and 5427; ABNT NBR NM 60335-1:2010 and IEC 60335-2-25:2010 | National Institute of Metrology, Quality, and Technology (INMETRO) | Energy Efficiency | https://cprc-clasp.ngo/policies/inmetro-ordinance-no-268-22-june-2021 | https://www.in.gov.br/en/web/dou/-/portaria-n-268-de-22-de-junho-2021-328222087
Inmetro Ordinance No. 290 of 7 July 2021 | This policy specifies quality and conformity assessment requirements for 3-phase squirrel cage motor labeling. | Brazil | 3-Phase Motors | Mandatory | Comparative Label | Entered into force, New | 2021 |  | September 2022 | Electricity | ABNT NBR 17094-3:2018 / ABNT NBR 17094-1:2018 | National Institute of Metrology, Quality, and Technology (INMETRO) | Energy Efficiency | https://cprc-clasp.ngo/policies/inmetro-ordinance-no-290-7-july-2021 | https://www.in.gov.br/web/dou/-/portaria-n-290-de-7-de-julho-de-2021-331319038
Inmetro Ordinance No. 299 of 09 July 2021 | This labeling policy specifies quality and conformity assessment requirements for table, wall, pedestal, and air circulation fans. | Brazil | Portable Fans | Mandatory | Comparative Label | Entered into force, Revised | 2008 | 2021 | September 2022 | Electricity | ABNT NBR NM 60335-1:2010 and IEC 60335-2-25:2010; IEC 60705; IEC 62301; ABNT NBR 5426 and 5427; NBR 5891 | National Institute of Metrology, Quality, and Technology (INMETRO) | Energy Efficiency | https://cprc-clasp.ngo/policies/inmetro-ordinance-no-299-09-july-2021 | https://www.in.gov.br/en/web/dou/-/portaria-n-299-de-9-de-julho-de-2021-331562798
Inmetro Ordinance No. 319 of 23 July 2021 | This labeling policy specifies quality and conformity assessment requirements for pumps. It covers closed, open and semi-open rotor pumps, self-aspiring centrifugal pumps, multi-stage pumps with horizontal or vertical axis, up to 25 HP for three-phase monoblock centrifugal pumps, and up to 15 HP for single phase monoblock centrifugal pumps. | Brazil | Pumps Other | Mandatory | Comparative Label | Entered into force, Revised | 2010 | 2021 | September 2022 | Electricity | ISO 9906:2012 / ABNT NBR 17094-1:2018 / ABNT NBR 17094-2:2018 | National Institute of Metrology, Quality, and Technology (INMETRO) | Energy Efficiency | https://cprc-clasp.ngo/policies/inmetro-ordinance-no-319-23-july-2021 | https://www.in.gov.br/en/web/dou/-/portaria-n-319-de-23-de-julho-de-2021-334087813
Inmetro Ordinance No. 332 of 2 August 2021 | This labeling policy specifies quality and conformity assessment requirements for household refrigerators, freezers, and refrigerator-freezers. | Brazil | Refrigerators-Freezers, Freezers-only | Mandatory | Comparative Label | Entered into force, Revised | 2001 | 2021 | September 2022 | Electricity | IEC 62552:2007 + Ed. 1.0; IEC 62552-1:2020; IEC 60335-1:2010 + A1:2013; IEC 60335-2-24:2010 + A1:2012; ABNT NBR NM 247-1:2002 | National Institute of Metrology, Quality, and Technology (INMETRO) | Energy Efficiency | https://cprc-clasp.ngo/policies/inmetro-ordinance-no-332-2-august-2021 | https://www.in.gov.br/en/web/dou/-/portaria-n-332-de-2-de-agosto-de-2021-336061973
Inmetro Ordinance No. 377 of 14 September 2021 | This labeling policy specifies quality and conformity assessment requirements for televisions. | Brazil | Televisions | Mandatory | Comparative Label | Entered into force, Revised | 2009 | 2021 | September 2022 | Electricity | ABNT NBR IEC 60065:2009 / CISPR 32: 2012 / IEC PAS 62825:2013 / IEC 62087:2011 | National Institute of Metrology, Quality, and Technology (INMETRO) | Energy Efficiency | https://cprc-clasp.ngo/policies/inmetro-ordinance-no-377-14-september-2021 | https://www.in.gov.br/web/dou/-/portaria-n-377-de-14-de-setembro-de-2021-345136102
Inmetro Ordinance No. 382 of 17 September 2021 | This labeling policy specifies quality and conformity assessment requirements for distribution transformers in insulating liquid. | Brazil | Distribution Transformers | Mandatory | Comparative Label | Entered into force, Revised | 2010 | 2021 | September 2022 | Electricity | ABNT NBR ISO/IEC 17025 | National Institute of Metrology, Quality, and Technology (INMETRO) | Energy Efficiency | https://cprc-clasp.ngo/policies/inmetro-ordinance-no-382-17-september-2021 | https://www.in.gov.br/web/dou/-/portaria-n-382-de-17-de-setembro-de-2021-346341931
Inmetro Ordinance No. 420 of 04 October 2021 | This labeling policy specifies quality and conformity assessment requirements for solar water heating equipment. | Brazil | Storage Water Heaters | Mandatory | Comparative Label | Entered into force, Revised | 2012 | 2021 | September 2022 | Solar | ABNT NBR 15747-1:2009 / ABNT NBR 15747-2:2009 / ASTM G155:13 / ISO 9806:2017 / ISO 9459-2:1995 | National Institute of Metrology, Quality, and Technology (INMETRO) | Energy Efficiency, Off-Grid | https://cprc-clasp.ngo/policies/inmetro-ordinance-no-420-04-october-2021 | https://www.in.gov.br/en/web/dou/-/portaria-n-420-de-4-de-outubro-de-2021-352019240
Inmetro Ordinance No. 69 of 16 February 2022 | This labeling policy specifies quality and conformity assessment requirements for integrated LED lamps. | Brazil | Non-Directional lamps, Directional Lamps | Mandatory | Comparative Label | Entered into force, Revised, To Be Superseded | 2015 | 2022 | September 2022 | Electricity | IEC-TR62380; IESNA LM-80-08; ANSI /UL 1993-1999 | National Institute of Metrology, Quality, and Technology (INMETRO) | Energy Efficiency | https://cprc-clasp.ngo/policies/inmetro-ordinance-no-69-16-february-2022 | https://www.in.gov.br/web/dou/-/portaria-n-69-de-16-de-fevereiro-de-2022-382712930
Inmetro Ordinance No. 8 of 05 January 2022 | This labeling policy specifies quality and conformity assessment requirements for gas stoves and ovens for household use. | Brazil | Ovens | Mandatory | Comparative Label | Entered into force, Revised | 2008 | 2022 | September 2022 | Gas | ABNT NBR 13723-1:2003 / ABNT NBR 14698 and ABNT NBR 13866 / ABNT NBR 15076:2004 / ABNT NBR 7195 | National Institute of Metrology, Quality, and Technology (INMETRO) | Energy Efficiency | https://cprc-clasp.ngo/policies/inmetro-ordinance-no-8-05-january-2022 | https://www.in.gov.br/en/web/dou/-/portaria-n-8-de-5-de-janeiro-de-2022-375029861
INTE E10-2 2015 | This standard applies to the following self-contained commercial refrigeration equipment powered by electricity; new -imported and domestic; used and rebuilt -only imported. All with capacities of 10 liters of refrigerated volume useful -in function of the energetic limits- or more. The types of equipment are: Vertical coolers with one or more front doors; Horizontal coolers; Horizontal freezers; Vertical freezers; Closed showcases; Ice bag preservers. This modification includes imported used and reconstructed equipment. This standard does not include used or reconstructed national equipment. This standard also applies to vertical refrigerators that are used with loads at temperatures down to -5C. | Costa Rica | Refrigerators-Freezers | Mandatory | Comparative Label | Entered into force, Revised | 2001 | 2015 | September 2018 | Electricity |  | Institute of Technical Standards of Costa Rica | Energy Efficiency | https://cprc-clasp.ngo/policies/inte-e10-2-2015 | https://www.inteco.org/shop/product/inte-e10-2-2015-eficiencia-energetica-equipos-de-refrigeracion-comercial-autocontenidos-etiquetado-270?page=2&search=INTE+28
INTE E11-2 2015 | This standard specifies the label of energy consumption and its contents of household refrigerators and freezers operated by hermetic motor compressor. This standard applies to refrigerators up to 1104 liters and freezers up to 850 liters operated by hermetic motor compressors. | Costa Rica | Refrigerators-Freezers, Freezers-only | Mandatory | Comparative Label | Entered into force, Revised | 2001 | 2015 | September 2018 | Electricity |  | Institute of Technical Standards of Costa Rica | Energy Efficiency | https://cprc-clasp.ngo/policies/inte-e11-2-2015 | https://www.inteco.org/shop/product/inte-e11-2-2015-eficiencia-energetica-refrigeradores-electrodomesticos-y-congeladores-electrodomesticos-etiquetado-1420?search=INTE+28
INTE E12-2 2015 | This standard establishes the minimum content of the energy efficiency label, compact and circular fluorescent lamps -CFL. This national standard applies to compact fluorescent lamps without enclosures; with enclosures and with integrated reflectors of T5 diameter or smaller; with integrated electromagnetic or electronic ballast; with the following characteristics: Nominal power up to 110 W inclusive; rated network voltage for compact and circular fluorescent lamps with 120 V or 240 V ballast; at a frequency of 60 Hz; edison; bayonet; G; and any other type. | Costa Rica | Non-Directional lamps | Mandatory | Comparative Label | Entered into force, Revised | 2000 | 2015 | September 2018 | Electricity |  | Institute of Technical Standards of Costa Rica | Energy Efficiency | https://cprc-clasp.ngo/policies/inte-e12-2-2015 | https://www.inteco.org/shop/product/inte-e12-2-2015-eficiencia-energetica-lamparas-fluorescentes-compactas-y-circulares-lfc-etiquetado-1197?search=INTE+28
INTE E13-2 2018 | This standard establishes the labeling requirements for the associated nominal and minimum efficiency values ??of the efficiency of alternating current; three-phase induction motors. This standard applies to electric motors of alternating current; three-phase; induction; squirrel cage; in nominal power of 0.746 kW up to 373 kW; with nominal voltage of up to 600 V; 60 Hz open and closed; horizontal mounting position or vertical. | Costa Rica | 3-Phase Motors | Mandatory | Comparative Label | Entered into force, Revised | 1996 | 2018 | September 2018 | Electricity |  | Institute of Technical Standards of Costa Rica | Energy Efficiency, Industrial Sector | https://cprc-clasp.ngo/policies/inte-e13-2-2018 | https://www.inteco.org/shop/product/inte-e13-2-2018-eficiencia-energetica-de-motores-de-corriente-alterna-trifasicos-de-induccion-tipo-jaula-de-ardilla-en-potencia-nominal-de-0-746-kw-a-373-kw-etiquetado-2660?search=INTE+28
INTE E14-2 2015 | The purpose of this standard is to establish the requirements that must be met by the energy efficiency label of air conditioners. This Standard covers all air conditioners; window type; split; package with nominal cooling capacities up to 17 589 W | Costa Rica | Room ACs - Stationary ACs | Mandatory | Comparative Label | Entered into force, Revised | 1996 | 2019 | November 2020 | Electricity | ISO 5151 | Institute of Technical Standards of Costa Rica | Energy Efficiency | https://cprc-clasp.ngo/policies/inte-e14-2-2015 | https://www.inteco.org/shop/product/inte-e14-2-2015-eficiencia-energetica-acondicionadores-de-aire-tipo-ventana-tipo-dividido-y-tipo-paquete-etiquetado-1538?search=INTE+28
INTE E17-2 2017 | This standard applies to electric cookers; insoles and electric ovens for domestic use with electrical connection 120 V; 240 V at 60 Hz | Costa Rica | Ovens, Cooktops or Hobs | Mandatory | Comparative Label | Entered into force, Revised | 1996 | 2017 | September 2018 | Electricity |  | Institute of Technical Standards of Costa Rica | Energy Efficiency | https://cprc-clasp.ngo/policies/inte-e17-2-2017 | https://www.inteco.org/shop/product/inte-e17-2-2017-eficiencia-energetica-cocinas-electricas-plantillas-y-hornos-electricos-de-uso-domestico-parte-2-etiquetado-1558?search=INTE+E17-2
INTE E18-2 2016 | This standard establishes the minimum content of the energy efficiency label; of the light emitting diode -LED- luminaires for public lighting. This standard applies to luminaires with LED lighting components; which are sold and installed in the national territory to illuminate outdoor areas that have one or more of the following characteristics: roads; parks; or parking lots. | Costa Rica | Streetlighting | Mandatory | Comparative Label | Entered into force, New | 2016 |  | September 2018 | Electricity |  | Institute of Technical Standards of Costa Rica | Energy Efficiency | https://cprc-clasp.ngo/policies/inte-e18-2-2016 | https://www.inteco.org/shop/product/inte-e18-2-2016-eficiencia-energetica-luminarias-de-diodos-emisores-de-luz-led-para-alumbrado-publico-etiquetado-872?search=INTE+E18
INTE E19-1 2020 | This standard establishes the minimum content of the energy efficiency label; for high intensity discharge lamps -HID- for general lighting. This standard applies to discharge lamps in high intensity; intended for the lighting of the residential; commercial; services; industrial and public lighting sectors that are marketed in the national territory. | Costa Rica | Non-Directional lamps | Mandatory | Comparative Label | Entered into force, Revised | 2016 | 2020 | November 2020 | Electricity |  | Institute of Technical Standards of Costa Rica | Energy Efficiency | https://cprc-clasp.ngo/policies/inte-e19-1-2020 | https://www.inteco.org/shop/product/inte-e19-2-2016-eficiencia-energetica-lamparas-de-descarga-en-alta-intensidad-hid-para-iluminacion-general-etiquetado-749?page=2&search=INTE+28
INTE E19-1 2020 | This standard establishes the minimum content of the energy efficiency label for high intensity discharge (HID) lamps for general lighting. This standard applies to high intensity discharge lamps (HID), intended for lighting residential, commercial, services, industrial and public lighting sectors that are marketed in the national territory | Costa Rica | Non-Directional lamps | Mandatory | Comparative Label | Entered into force, Revised | 2016 | 2020 | November 2020 | Electricity |  | Institute of Technical Standards of Costa Rica | Energy Efficiency | https://cprc-clasp.ngo/policies/inte-e19-1-2020-0 | https://www.inteco.org/en_US/shop/product/inte-e19-2-2016-eficiencia-energetica-lamparas-de-descarga-en-alta-intensidad-hid-para-iluminacion-general-etiquetado-749?variant=5672
INTE E21-2 2016 | This national standard specifies the content of the washing efficiency label to be met by household appliance washing machines. Applies to clothes washers automatic household appliances. This national standard does not apply to: Washers that do not use electricity; Washers for industrial and commercial use; Semi-automatic clothes washer; or Manual clothes washer. This standard applies to electric clothes washers for domestic use with electrical connection 115 V to 240 V; at 60 Hz. | Costa Rica | Washing Machines | Mandatory | Comparative Label | Entered into force, New | 2016 |  | September 2018 | Electricity |  | Institute of Technical Standards of Costa Rica | Energy Efficiency | https://cprc-clasp.ngo/policies/inte-e21-2-2016 | https://www.inteco.org/shop/product/inte-e21-2-2016-eficiencia-energetica-lavadoras-electricas-de-ropa-eficiencia-de-lavado-parte-3-etiquetado-1463?search=INTE+28
INTE E22-1 2020 | This standard establishes the minimum content of the energy efficiency label for linear fluorescent lamps. This standard applies to linear fluorescent lamps intended for lighting residential; commercial; services and industrial sectors that are marketed in the National territory. | Costa Rica | Tubular Lamps | Mandatory | Comparative Label | Entered into force, Revised | 2000 | 2020 | November 2020 | Electricity |  | Institute of Technical Standards of Costa Rica | Energy Efficiency | https://cprc-clasp.ngo/policies/inte-e22-1-2020 | https://www.inteco.org/shop/product/inte-e22-2-2016-eficiencia-energetica-lamparas-fluorescentes-lineales-lfl-etiquetado-1178?page=2&search=INTE+28
INTE E22-2 2020 | This standard establishes the minimum content of the energy efficiency label for linear fluorescent lamps (LFL). This standard applies to linear fluorescent lamps, intended for lighting residential, commercial, service and industrial sectors that are marketed in the national territory. This standard does not apply to types of lamps that have one or more of the following characteristics: - Linear fluorescent lamps with a length of less than 50 cm, color temperature greater than 7000 K, designed to operate at low temperatures, ultraviolet and other special applications. . - Compact fluorescent lamp without integrated ballast, circular fluorescent lamps. | Costa Rica | Tubular Lamps | Mandatory | Comparative Label | Entered into force, Revised | 2016 | 2020 | November 2020 | Electricity |  | Institute of Technical Standards of Costa Rica | Energy Efficiency | https://cprc-clasp.ngo/policies/inte-e22-2-2020 | https://www.inteco.org/en_US/shop/product/inte-e22-2-2016-eficiencia-energetica-lamparas-fluorescentes-lineales-lfl-etiquetado-1178?variant=5673
ISIR 14577, 1st Edition, Household refrigerating appliances - Determination of Criteria for energy consumption and energy labeling instructions | Domestic refrigerator, freezer, refrigerator-freezer | Iran | Refrigerators-Freezers, Freezers-only | Mandatory | Comparative Label, Minimum Performance Standard | Entered into force, Revised | 1998 | 2012 | January 2016 | Electricity | ISO-8187 | Institute of Standards and Industrial Research of Iran (ISIRI) | Energy Efficiency | https://cprc-clasp.ngo/policies/isir-14577-1st-edition-household-refrigerating-appliances-determination-criteria-energy | http://isiri.gov.ir/portal/home/?135546/%D8%A7%D8%B7%D9%84%D8%A7%D8%B9%D8%A7%D8%AA-%D9%85%D8%B1%D8%A8%D9%88%D8%B7-%D8%A8%D9%87-%D8%A7%D8%B3%D8%AA%D8%A7%D9%86%D8%AF%D8%A7%D8%B1%D8%AF%D9%87%D8%A7%DB%8C-%D8%A8%D8%B1%DA%86%D8%B3%D8%A8-%D8%A7%D9%86%D8%B1%DA%98%
ISIRI 10634 Fans- Technical Specifications and Test Methods for Energy Consumption and Energy Labeling Instructions | Fans with capacity of 170-3500 m3 per h. Does not cover ceiling fans or portable fans. | Iran | Industrial Fans | Mandatory | Comparative Label, Minimum Performance Standard | Entered into force, Revised | 2008 | 2010 | January 2016 | Electricity | ANSI/ASHRAE 51-1999 (AMCA Standard 210-99 ANSI approved) | Institute of Standards and Industrial Research of Iran (ISIRI) | Energy Efficiency, Industrial Sector | https://cprc-clasp.ngo/policies/isiri-10634-fans-technical-specifications-and-test-methods-energy-consumption-and-energy | http://isiri.gov.ir/portal/home/?135546/%D8%A7%D8%B7%D9%84%D8%A7%D8%B9%D8%A7%D8%AA-%D9%85%D8%B1%D8%A8%D9%88%D8%B7-%D8%A8%D9%87-%D8%A7%D8%B3%D8%AA%D8%A7%D9%86%D8%AF%D8%A7%D8%B1%D8%AF%D9%87%D8%A7%DB%8C-%D8%A8%D8%B1%DA%86%D8%B3%D8%A8-%D8%A7%D9%86%D8%B1%DA%98%
ISIRI 10635: 2008, Wet Cooling Towers, Technical Specifications and Test Methods for Energy Consumption and Energy Labeling Instructions | Applicable to wet cooling towers with capacity of 800 tons. Does not include cooling towers with natural flow | Iran | Water Coolers | Mandatory | Comparative Label, Minimum Performance Standard | Entered into force, Revised | 2002 | 2008 | January 2016 | Electricity | ISIRI 4514 (1998), BS EN 13741 (2003), BS 4485-part2 (1988), CTI ATC 105 (2000) | Institute of Standards and Industrial Research of Iran (ISIRI) | Energy Efficiency, Industrial Sector | https://cprc-clasp.ngo/policies/isiri-10635-2008-wet-cooling-towers-technical-specifications-and-test-methods-energy | http://isiri.gov.ir/portal/home/?135546/%D8%A7%D8%B7%D9%84%D8%A7%D8%B9%D8%A7%D8%AA-%D9%85%D8%B1%D8%A8%D9%88%D8%B7-%D8%A8%D9%87-%D8%A7%D8%B3%D8%AA%D8%A7%D9%86%D8%AF%D8%A7%D8%B1%D8%AF%D9%87%D8%A7%DB%8C-%D8%A8%D8%B1%DA%86%D8%B3%D8%A8-%D8%A7%D9%86%D8%B1%DA%98%
ISIRI 10637:2007,Refrigerated Display Cabinet-Technical Specifications and Test Methods for Energy Consumption and Energy Labeling Instructions | Refrigerated Display Cabinet. Does not include vending machines | Iran | Refrigerated Cabinets | Mandatory | Comparative Label, Minimum Performance Standard | Entered into force, Revised | 2007 | 2012 | January 2016 | Electricity | ISIRI 9187-2:2007 | Institute of Standards and Industrial Research of Iran (ISIRI) | Energy Efficiency | https://cprc-clasp.ngo/policies/isiri-106372007refrigerated-display-cabinet-technical-specifications-and-test-methods | http://isiri.gov.ir/portal/home/?135546/%D8%A7%D8%B7%D9%84%D8%A7%D8%B9%D8%A7%D8%AA-%D9%85%D8%B1%D8%A8%D9%88%D8%B7-%D8%A8%D9%87-%D8%A7%D8%B3%D8%AA%D8%A7%D9%86%D8%AF%D8%A7%D8%B1%D8%AF%D9%87%D8%A7%DB%8C-%D8%A8%D8%B1%DA%86%D8%B3%D8%A8-%D8%A7%D9%86%D8%B1%DA%98%
ISIRI 10638 -Technical Specifications and Test Methods for Energy Consumption and Energy Labeling Instructions | Single package non ducted single and multi split Product sub-type is yet to be determined. | Iran | Room ACs - Stationary ACs | Mandatory | Comparative Label | Entered into force, New | 2009 |  | January 2016 | Electricity |  | Institute of Standards and Industrial Research of Iran (ISIRI) | Energy Efficiency | https://cprc-clasp.ngo/policies/isiri-10638-technical-specifications-and-test-methods-energy-consumption-and-energy | http://isiri.gov.ir/portal/home/?135546/%D8%A7%D8%B7%D9%84%D8%A7%D8%B9%D8%A7%D8%AA-%D9%85%D8%B1%D8%A8%D9%88%D8%B7-%D8%A8%D9%87-%D8%A7%D8%B3%D8%AA%D8%A7%D9%86%D8%AF%D8%A7%D8%B1%D8%AF%D9%87%D8%A7%DB%8C-%D8%A8%D8%B1%DA%86%D8%B3%D8%A8-%D8%A7%D9%86%D8%B1%DA%98%
ISIRI 10639: 2007,1st edition -Technical specifications and test method for energy consumption and energy labeling instruction | Residential hermetic compressor -one level, positive displacement compressor. Does not include high pressure hermetic compressor | Iran | Refrigerant Compressors | Mandatory | Comparative Label, Minimum Performance Standard | Entered into force, New | 2013 |  | January 2016 | Electricity | ISIRI NS 4335 | Institute of Standards and Industrial Research of Iran (ISIRI) | Energy Efficiency | https://cprc-clasp.ngo/policies/isiri-10639-20071st-edition-technical-specifications-and-test-method-energy-consumption | http://isiri.gov.ir/portal/home/?135546/%D8%A7%D8%B7%D9%84%D8%A7%D8%B9%D8%A7%D8%AA-%D9%85%D8%B1%D8%A8%D9%88%D8%B7-%D8%A8%D9%87-%D8%A7%D8%B3%D8%AA%D8%A7%D9%86%D8%AF%D8%A7%D8%B1%D8%AF%D9%87%D8%A7%DB%8C-%D8%A8%D8%B1%DA%86%D8%B3%D8%A8-%D8%A7%D9%86%D8%B1%DA%98%
ISIRI 10641 Office Equipment-Technical Specifications for Energy Consumption and Energy Labeling Instructions | Includes desktop and personal computers, monitors, copy machines, multi devise machines, fax-printer-scanner; Fax, scanner, printer. Does not include server computers. | Iran | Imaging Equipment | Mandatory | Comparative Label, Minimum Performance Standard | Entered into force, Revised | 2012 | 2010 | January 2016 | Electricity | IEC 311 (1988) | Institute of Standards and Industrial Research of Iran (ISIRI) | Energy Efficiency | https://cprc-clasp.ngo/policies/isiri-10641-office-equipment-technical-specifications-energy-consumption-and-energy | http://isiri.gov.ir/portal/home/?135546/%D8%A7%D8%B7%D9%84%D8%A7%D8%B9%D8%A7%D8%AA-%D9%85%D8%B1%D8%A8%D9%88%D8%B7-%D8%A8%D9%87-%D8%A7%D8%B3%D8%AA%D8%A7%D9%86%D8%AF%D8%A7%D8%B1%D8%AF%D9%87%D8%A7%DB%8C-%D8%A8%D8%B1%DA%86%D8%B3%D8%A8-%D8%A7%D9%86%D8%B1%DA%98%
ISIRI 10672, Amendment No.1-Technical Specifications and Test Methods for Energy Consumption and Energy Labeling Instructions | Electric Household Vaccum cleaner | Iran | Vacuum Cleaners | Mandatory | Comparative Label, Minimum Performance Standard | Entered into force, Revised | 2012 | 2014 | January 2016 | Electricity | NS 5635 (2001) | Institute of Standards and Industrial Research of Iran (ISIRI) | Energy Efficiency | https://cprc-clasp.ngo/policies/isiri-10672-amendment-no1-technical-specifications-and-test-methods-energy-consumption-and | http://isiri.gov.ir/portal/home/?135546/%D8%A7%D8%B7%D9%84%D8%A7%D8%B9%D8%A7%D8%AA-%D9%85%D8%B1%D8%A8%D9%88%D8%B7-%D8%A8%D9%87-%D8%A7%D8%B3%D8%AA%D8%A7%D9%86%D8%AF%D8%A7%D8%B1%D8%AF%D9%87%D8%A7%DB%8C-%D8%A8%D8%B1%DA%86%D8%B3%D8%A8-%D8%A7%D9%86%D8%B1%DA%98%
ISIRI 10759:2005, 1st Edition- technical specifications and test method for energy consumption and energy labeling instruction | Covers electric fluorescent ballast and tube fluorescent lamps 20-40 W, frequency 50hz, and 220-240 volts | Iran | Fluorescent and HID Lighting | Mandatory | Comparative Label, Minimum Performance Standard | Entered into force, New | 2009 |  | January 2016 | Electricity | 34C/682/INF: 2005, 34C/693/NP: 2005 | Institute of Standards and Industrial Research of Iran (ISIRI) | Energy Efficiency | https://cprc-clasp.ngo/policies/isiri-107592005-1st-edition-technical-specifications-and-test-method-energy-consumption | http://isiri.gov.ir/portal/home/?135546/%D8%A7%D8%B7%D9%84%D8%A7%D8%B9%D8%A7%D8%AA-%D9%85%D8%B1%D8%A8%D9%88%D8%B7-%D8%A8%D9%87-%D8%A7%D8%B3%D8%AA%D8%A7%D9%86%D8%AF%D8%A7%D8%B1%D8%AF%D9%87%D8%A7%DB%8C-%D8%A8%D8%B1%DA%86%D8%B3%D8%A8-%D8%A7%D9%86%D8%B1%DA%98%
ISIRI 1219-2:2002- Test Method for Energy Consumption and Energy Labeling Instruction | Storage water heater | Iran | Storage Water Heaters | Mandatory | Comparative Label, Minimum Performance Standard | Entered into force, New | 2013 |  | January 2016 | Gas |  | Institute of Standards and Industrial Research of Iran (ISIRI) | Energy Efficiency | https://cprc-clasp.ngo/policies/isiri-1219-22002-test-method-energy-consumption-and-energy-labeling-instruction | http://isiri.gov.ir/portal/home/?135546/%D8%A7%D8%B7%D9%84%D8%A7%D8%B9%D8%A7%D8%AA-%D9%85%D8%B1%D8%A8%D9%88%D8%B7-%D8%A8%D9%87-%D8%A7%D8%B3%D8%AA%D8%A7%D9%86%D8%AF%D8%A7%D8%B1%D8%AF%D9%87%D8%A7%DB%8C-%D8%A8%D8%B1%DA%86%D8%B3%D8%A8-%D8%A7%D9%86%D8%B1%DA%98%
ISIRI 1220-2- Test Methods for Energy Consumption and Energy Labelling Instructions | Gas fired space heaters with chimney with maximum consumption less than 150 MegaJolt per hr | Iran | Boilers and Furnaces | Mandatory | Comparative Label | Entered into force, Revised | 2002 | 2002 | January 2016 | Gas | AS 4553, | Institute of Standards and Industrial Research of Iran (ISIRI) | Energy Efficiency | https://cprc-clasp.ngo/policies/isiri-1220-2-test-methods-energy-consumption-and-energy-labelling-instructions | http://isiri.gov.ir/portal/home/?135546/%D8%A7%D8%B7%D9%84%D8%A7%D8%B9%D8%A7%D8%AA-%D9%85%D8%B1%D8%A8%D9%88%D8%B7-%D8%A8%D9%87-%D8%A7%D8%B3%D8%AA%D8%A7%D9%86%D8%AF%D8%A7%D8%B1%D8%AF%D9%87%D8%A7%DB%8C-%D8%A8%D8%B1%DA%86%D8%B3%D8%A8-%D8%A7%D9%86%D8%B1%DA%98%
ISIRI 13782, Amendment No.1 , Boilers - Technical specifications and test method for energy consumption and energy labeling instruction | BoilersTechnical Specifications and Test Method for Energy Consumption and Energy Labeling Instruction | Iran | Boilers and Furnaces | Mandatory | Comparative Label, Minimum Performance Standard | Entered into force, Revised | 2011 | 2015 | January 2020 | Electricity | ISIRI 4231 ,ASME PTC4 | Institute of Standards and Industrial Research of Iran (ISIRI) | Energy Efficiency | https://cprc-clasp.ngo/policies/isiri-13782-amendment-no1-boilers-technical-specifications-and-test-method-energy | http://isiri.gov.ir/portal/home/?135546/%D8%A7%D8%B7%D9%84%D8%A7%D8%B9%D8%A7%D8%AA-%D9%85%D8%B1%D8%A8%D9%88%D8%B7-%D8%A8%D9%87-%D8%A7%D8%B3%D8%AA%D8%A7%D9%86%D8%AF%D8%A7%D8%B1%D8%AF%D9%87%D8%A7%DB%8C-%D8%A8%D8%B1%DA%86%D8%B3%D8%A8-%D8%A7%D9%86%D8%B1%DA%98%
ISIRI 1563-2:2009, 1st Revision, Specification for energy consumption and energy labeling of electrical household water heaters | Standard includes electrical household water heaters. Does not include solar or coal water heaters. Does not include residential electric water heaters with capacity less than 50L and more than 120L. | Iran | Storage Water Heaters | Mandatory | Comparative Label, Minimum Performance Standard | Entered into force, New | 2009 |  | January 2016 | Electricity | IEC 379: 1987 | Institute of Standards and Industrial Research of Iran (ISIRI) | Energy Efficiency | https://cprc-clasp.ngo/policies/isiri-1563-22009-1st-revision-specification-energy-consumption-and-energy-labeling | http://isiri.gov.ir/portal/home/?135546/%D8%A7%D8%B7%D9%84%D8%A7%D8%B9%D8%A7%D8%AA-%D9%85%D8%B1%D8%A8%D9%88%D8%B7-%D8%A8%D9%87-%D8%A7%D8%B3%D8%AA%D8%A7%D9%86%D8%AF%D8%A7%D8%B1%D8%AF%D9%87%D8%A7%DB%8C-%D8%A8%D8%B1%DA%86%D8%B3%D8%A8-%D8%A7%D9%86%D8%B1%DA%98%
ISIRI 1828-2-Test Methods for Energy Consumption and Energy Labelling Instructions | Instantaneous gas water heaters with maximum consumtion less than 250MegaJolt per Hr | Iran | Instantaneous Water Heaters | Mandatory | Comparative Label, Minimum Performance Standard | Entered into force, Revised | 2003 | 2010 | January 2016 | Gas | AG 102: 2000, EN 26: 2000, ISIRI 1828-1 | Institute of Standards and Industrial Research of Iran (ISIRI) | Energy Efficiency | https://cprc-clasp.ngo/policies/isiri-1828-2-test-methods-energy-consumption-and-energy-labelling-instructions | http://isiri.gov.ir/portal/home/?135546/%D8%A7%D8%B7%D9%84%D8%A7%D8%B9%D8%A7%D8%AA-%D9%85%D8%B1%D8%A8%D9%88%D8%B7-%D8%A8%D9%87-%D8%A7%D8%B3%D8%AA%D8%A7%D9%86%D8%AF%D8%A7%D8%B1%D8%AF%D9%87%D8%A7%DB%8C-%D8%A8%D8%B1%DA%86%D8%B3%D8%A8-%D8%A7%D9%86%D8%B1%DA%98%
ISIRI 3477-2, 1st Edition, Specification for energy consumption and energy labeling of electrical household washing machines | Fully automatic residential clothes washer | Iran | Washing Machines | Mandatory | Comparative Label, Minimum Performance Standard | Entered into force, New | 2002 |  | January 2016 | Electricity | 95/12/EC | Institute of Standards and Industrial Research of Iran (ISIRI) | Energy Efficiency | https://cprc-clasp.ngo/policies/isiri-3477-2-1st-edition-specification-energy-consumption-and-energy-labeling-electrical | http://isiri.gov.ir/portal/home/?135546/%D8%A7%D8%B7%D9%84%D8%A7%D8%B9%D8%A7%D8%AA-%D9%85%D8%B1%D8%A8%D9%88%D8%B7-%D8%A8%D9%87-%D8%A7%D8%B3%D8%AA%D8%A7%D9%86%D8%AF%D8%A7%D8%B1%D8%AF%D9%87%D8%A7%DB%8C-%D8%A8%D8%B1%DA%86%D8%B3%D8%A8-%D8%A7%D9%86%D8%B1%DA%98%
ISIRI 3678-2: 2002, 1st Edition- Method for measuring of energy consumption and energy labeling instructions | This policy applies to liquid chilling packages with water-cooled condenser and evaporator. | Iran | Chillers - Cooler Towers | Mandatory | Comparative Label, Minimum Performance Standard | Entered into force, Revised | 2002 | 2002 | January 2016 | Electricity | NS 3678: 1995 | Institute of Standards and Industrial Research of Iran (ISIRI) | Energy Efficiency | https://cprc-clasp.ngo/policies/isiri-3678-2-2002-1st-edition-method-measuring-energy-consumption-and-energy-labeling | http://isiri.gov.ir/portal/home/?135546/%D8%A7%D8%B7%D9%84%D8%A7%D8%B9%D8%A7%D8%AA-%D9%85%D8%B1%D8%A8%D9%88%D8%B7-%D8%A8%D9%87-%D8%A7%D8%B3%D8%AA%D8%A7%D9%86%D8%AF%D8%A7%D8%B1%D8%AF%D9%87%D8%A7%DB%8C-%D8%A8%D8%B1%DA%86%D8%B3%D8%A8-%D8%A7%D9%86%D8%B1%DA%98%
ISIRI 4910-2, 1st Revision- Method for measuring of energy consumption and energy labeling instructions | Evaporative air coolers -Direct and indirect types | Iran | Evaporative Coolers | Mandatory | Comparative Label, Minimum Performance Standard | Entered into force, Revised | 1999 | 2009 | January 2016 | Electricity | AS 2913-1987 ,IS3315-1974 | Institute of Standards and Industrial Research of Iran (ISIRI) | Energy Efficiency | https://cprc-clasp.ngo/policies/isiri-4910-2-1st-revision-method-measuring-energy-consumption-and-energy-labeling | http://isiri.gov.ir/portal/home/?135546/%D8%A7%D8%B7%D9%84%D8%A7%D8%B9%D8%A7%D8%AA-%D9%85%D8%B1%D8%A8%D9%88%D8%B7-%D8%A8%D9%87-%D8%A7%D8%B3%D8%AA%D8%A7%D9%86%D8%AF%D8%A7%D8%B1%D8%AF%D9%87%D8%A7%DB%8C-%D8%A8%D8%B1%DA%86%D8%B3%D8%A8-%D8%A7%D9%86%D8%B1%DA%98%
ISIRI 5916 Self Ballasted Lamps for General Lighting Services-performance requirements | Covers multi sector self ballasted lamps (60W and 100-250V) | Iran | Non-Directional lamps | Mandatory | Comparative Label, Minimum Performance Standard | Entered into force, New | 2004 |  | January 2016 | Electricity | IEC 60968 and IEC 60969 | Institute of Standards and Industrial Research of Iran (ISIRI) | Energy Efficiency | https://cprc-clasp.ngo/policies/isiri-5916-self-ballasted-lamps-general-lighting-services-performance-requirements | http://isiri.gov.ir/portal/home/?135546/%D8%A7%D8%B7%D9%84%D8%A7%D8%B9%D8%A7%D8%AA-%D9%85%D8%B1%D8%A8%D9%88%D8%B7-%D8%A8%D9%87-%D8%A7%D8%B3%D8%AA%D8%A7%D9%86%D8%AF%D8%A7%D8%B1%D8%AF%D9%87%D8%A7%DB%8C-%D8%A8%D8%B1%DA%86%D8%B3%D8%A8-%D8%A7%D9%86%D8%B1%DA%98%
ISIRI 6016-2 | Split-system non-ducted air conditioners and heat pumps - method for measuring of energy consumption and energy labeling instruction | Iran | Room ACs - Stationary ACs | Mandatory | Comparative Label, Minimum Performance Standard | Entered into force, New | 2002 |  | January 2016 | Electricity | ISIRI 6016, ISIRI 6016-2 | Institute of Standards and Industrial Research of Iran (ISIRI) | Energy Efficiency | https://cprc-clasp.ngo/policies/isiri-6016-2 | http://isiri.gov.ir/portal/home/?135546/%D8%A7%D8%B7%D9%84%D8%A7%D8%B9%D8%A7%D8%AA-%D9%85%D8%B1%D8%A8%D9%88%D8%B7-%D8%A8%D9%87-%D8%A7%D8%B3%D8%AA%D8%A7%D9%86%D8%AF%D8%A7%D8%B1%D8%AF%D9%87%D8%A7%DB%8C-%D8%A8%D8%B1%DA%86%D8%B3%D8%A8-%D8%A7%D9%86%D8%B1%DA%98%
ISIRI 7268-2,Flueless gas room heaters - Technical specification and test method for energy consumption and energy labeling instruction | Gas fired space heaters without chimney with maximum consumption 30MegaJolt/Hr. | Iran | Boilers and Furnaces | Mandatory | Comparative Label | Entered into force, Revised | 2002 | 2010 | January 2016 | Gas | AS 4553, ISIRI 7268-1 | Institute of Standards and Industrial Research of Iran (ISIRI) | Energy Efficiency | https://cprc-clasp.ngo/policies/isiri-7268-2flueless-gas-room-heaters-technical-specification-and-test-method-energy | http://isiri.gov.ir/portal/home/?135546/%D8%A7%D8%B7%D9%84%D8%A7%D8%B9%D8%A7%D8%AA-%D9%85%D8%B1%D8%A8%D9%88%D8%B7-%D8%A8%D9%87-%D8%A7%D8%B3%D8%AA%D8%A7%D9%86%D8%AF%D8%A7%D8%B1%D8%AF%D9%87%D8%A7%DB%8C-%D8%A8%D8%B1%DA%86%D8%B3%D8%A8-%D8%A7%D9%86%D8%B1%DA%98%
ISIRI 7342-2, Specification for energy consumption and energy labeling of electric houshold room heaters | Residential electric space heater | Iran | Boilers and Furnaces | Mandatory | Comparative Label | Entered into force, Revised | 2002 | 2012 | January 2016 | Electricity |  | Institute of Standards and Industrial Research of Iran (ISIRI) | Energy Efficiency | https://cprc-clasp.ngo/policies/isiri-7342-2-specification-energy-consumption-and-energy-labeling-electric-houshold-room | http://isiri.gov.ir/portal/home/?135546/%D8%A7%D8%B7%D9%84%D8%A7%D8%B9%D8%A7%D8%AA-%D9%85%D8%B1%D8%A8%D9%88%D8%B7-%D8%A8%D9%87-%D8%A7%D8%B3%D8%AA%D8%A7%D9%86%D8%AF%D8%A7%D8%B1%D8%AF%D9%87%D8%A7%DB%8C-%D8%A8%D8%B1%DA%86%D8%B3%D8%A8-%D8%A7%D9%86%D8%B1%DA%98%
ISIRI 7817-2, 1st Edition, Centrifugal, mixed flow and axial pumps - Method for measuring of energy consumption and energy labeling instructions | Centrifugal, mixed flow and axial pumps | Iran | Pumps Other | Mandatory | Comparative Label, Minimum Performance Standard | Entered into force, Revised | 2002 | 2002 | January 2016 | Electricity | ISO-2548 (Class C) | Institute of Standards and Industrial Research of Iran (ISIRI) | Energy Efficiency, Industrial Sector | https://cprc-clasp.ngo/policies/isiri-7817-2-1st-edition-centrifugal-mixed-flow-and-axial-pumps-method-measuring-energy | http://isiri.gov.ir/portal/home/?135546/%D8%A7%D8%B7%D9%84%D8%A7%D8%B9%D8%A7%D8%AA-%D9%85%D8%B1%D8%A8%D9%88%D8%B7-%D8%A8%D9%87-%D8%A7%D8%B3%D8%AA%D8%A7%D9%86%D8%AF%D8%A7%D8%B1%D8%AF%D9%87%D8%A7%DB%8C-%D8%A8%D8%B1%DA%86%D8%B3%D8%A8-%D8%A7%D9%86%D8%B1%DA%98%
ISIRI 7872:2009, 1st Rev, Household electric iron energy consumption requirements and energy labeling guideline | Covers residential steam and non-steam irons. Does not include residential press irons | Iran | Irons | Mandatory | Comparative Label, Minimum Performance Standard | Entered into force, New | 2009 |  | January 2016 | Electricity | IEC 311 (1988) | Institute of Standards and Industrial Research of Iran (ISIRI) | Energy Efficiency | https://cprc-clasp.ngo/policies/isiri-78722009-1st-rev-household-electric-iron-energy-consumption-requirements-and-energy | http://isiri.gov.ir/portal/home/?135546/%D8%A7%D8%B7%D9%84%D8%A7%D8%B9%D8%A7%D8%AA-%D9%85%D8%B1%D8%A8%D9%88%D8%B7-%D8%A8%D9%87-%D8%A7%D8%B3%D8%AA%D8%A7%D9%86%D8%AF%D8%A7%D8%B1%D8%AF%D9%87%D8%A7%DB%8C-%D8%A8%D8%B1%DA%86%D8%B3%D8%A8-%D8%A7%D9%86%D8%B1%DA%98%
ISIRI 7874, 1st Edition, Specification for energy consumption and energy labeling of single phase electrical motors | Small 1-phase General Purpose | Iran | 1-Phase Motors | Mandatory | Comparative Label, Minimum Performance Standard | Entered into force, Revised | 2012 | 2012 | January 2016 | Electricity | ISIRI 3772-1 | Institute of Standards and Industrial Research of Iran (ISIRI) | Energy Efficiency | https://cprc-clasp.ngo/policies/isiri-7874-1st-edition-specification-energy-consumption-and-energy-labeling-single-phase | http://isiri.gov.ir/portal/home/?135546/%D8%A7%D8%B7%D9%84%D8%A7%D8%B9%D8%A7%D8%AA-%D9%85%D8%B1%D8%A8%D9%88%D8%B7-%D8%A8%D9%87-%D8%A7%D8%B3%D8%AA%D8%A7%D9%86%D8%AF%D8%A7%D8%B1%D8%AF%D9%87%D8%A7%DB%8C-%D8%A8%D8%B1%DA%86%D8%B3%D8%A8-%D8%A7%D9%86%D8%B1%DA%98%
ISIRI 7875-1st edition- Specifications and Test Methods for Energy Consumption and Energy Labeling Instructions | Includes electric kettles with capacity of minimum 4L and maximum 30L with 250 Va.c. | Iran | Electric Kettles | Mandatory | Comparative Label, Minimum Performance Standard | Entered into force, Revised | 2012 | 2012 | January 2016 | Electricity |  | Institute of Standards and Industrial Research of Iran (ISIRI) | Energy Efficiency | https://cprc-clasp.ngo/policies/isiri-7875-1st-edition-specifications-and-test-methods-energy-consumption-and-energy | http://isiri.gov.ir/portal/home/?135546/%D8%A7%D8%B7%D9%84%D8%A7%D8%B9%D8%A7%D8%AA-%D9%85%D8%B1%D8%A8%D9%88%D8%B7-%D8%A8%D9%87-%D8%A7%D8%B3%D8%AA%D8%A7%D9%86%D8%AF%D8%A7%D8%B1%D8%AF%D9%87%D8%A7%DB%8C-%D8%A8%D8%B1%DA%86%D8%B3%D8%A8-%D8%A7%D9%86%D8%B1%DA%98%
ISIRI 7966, 1st Edition, Specification for energy consumption and energy labeling of three phase electrical motors | This policy covers all motors with 3 phase general purpose | Iran | 3-Phase Motors | Mandatory | Comparative Label, Minimum Performance Standard | Entered into force, Revised | 2012 | 2012 | January 2016 | Electricity |  | Institute of Standards and Industrial Research of Iran (ISIRI) | Energy Efficiency | https://cprc-clasp.ngo/policies/isiri-7966-1st-edition-specification-energy-consumption-and-energy-labeling-three-phase | http://isiri.gov.ir/portal/home/?135546/%D8%A7%D8%B7%D9%84%D8%A7%D8%B9%D8%A7%D8%AA-%D9%85%D8%B1%D8%A8%D9%88%D8%B7-%D8%A8%D9%87-%D8%A7%D8%B3%D8%AA%D8%A7%D9%86%D8%AF%D8%A7%D8%B1%D8%AF%D9%87%D8%A7%DB%8C-%D8%A8%D8%B1%DA%86%D8%B3%D8%A8-%D8%A7%D9%86%D8%B1%DA%98%
ISIRI NS 7341, 1st edition- Technical specifications and test method for energy consumption and energy labeling instruction | Electric lamps - Tubular, double capped | Iran | Tubular Lamps | Mandatory | Comparative Label, Minimum Performance Standard | Entered into force, New | 2004 |  | January 2016 | Electricity | NS687 (Double Capped), NS 2702 (High Pressure Mercury Vapor), NS 5191 (HPSI), NS 5211 (Single Capped), 98/11/EC | Institute of Standards and Industrial Research of Iran (ISIRI) | Energy Efficiency | https://cprc-clasp.ngo/policies/isiri-ns-7341-1st-edition-technical-specifications-and-test-method-energy-consumption-and | http://isiri.gov.ir/portal/home/?135546/%D8%A7%D8%B7%D9%84%D8%A7%D8%B9%D8%A7%D8%AA-%D9%85%D8%B1%D8%A8%D9%88%D8%B7-%D8%A8%D9%87-%D8%A7%D8%B3%D8%AA%D8%A7%D9%86%D8%AF%D8%A7%D8%B1%D8%AF%D9%87%D8%A7%DB%8C-%D8%A8%D8%B1%DA%86%D8%B3%D8%A8-%D8%A7%D9%86%D8%B1%DA%98%
JS 2092:2013 Energy efficiency labeling of household electric lamps | This policy covers household electric lamps supplied directly from the mains (filament and integral compact fluorescent lamps), and to household fluorescent lamps (including linear, and non-integral compact fluorescent lamps), even when marketed for non-household use. | Jordan | Tubular Lamps, Non-Directional lamps | Mandatory | Comparative Label | Entered into force, Revised | 2013 | 2014 | June 2021 | Electricity | JS 2092 | National Energy Research Centre (NERC) | Energy Efficiency | https://cprc-clasp.ngo/policies/js-20922013-energy-efficiency-labeling-household-electric-lamps | http://www.jsmo.gov.jo/en/EServices/Standards/Pages/stdDetails.aspx?mfn=5453
JS 2097:2013 Energy labeling of household combined washer-driers | This policy covers electric mains operated household combined washer-driers. Appliances that can also use other energy sources are excluded. | Jordan | Washer and Dryers | Mandatory | Comparative Label | Entered into force, Revised | 2013 | 2014 | June 2021 | Electricity, Water | JS 2096 | National Energy Research Centre (NERC) | Energy Efficiency | https://cprc-clasp.ngo/policies/js-20972013-energy-labeling-household-combined-washer-driers | http://www.jsmo.gov.jo/en/EServices/Standards/Pages/stdDetails.aspx?mfn=5458
JS 2098:2013 Energy labeling of household electric ovens | This policy covers electric mains operated household electric ovens including ovens being part of larger appliances. | Jordan | Ovens | Mandatory | Comparative Label | Entered into force, Revised | 2013 | 2014 | June 2021 | Electricity | JS 2098 | National Energy Research Centre (NERC) | Cookstoves, Energy Efficiency | https://cprc-clasp.ngo/policies/js-20982013-energy-labeling-household-electric-ovens | http://www.jsmo.gov.jo/en/EServices/Standards/Pages/stdDetails.aspx?mfn=5454
JS 2100:2013 Energy labeling of household dishwashers | This policy covers electric mains-operated household dishwashers and electric mains-operated dishwashers that can also be powered by batteries; including those sold for non-household use and built-in household dishwashers. | Jordan | Dishwashers | Mandatory | Comparative Label | Entered into force, Revised | 2013 | 2014 | June 2021 | Electricity, Water | JS 2100 | National Energy Research Centre (NERC) | Energy Efficiency | https://cprc-clasp.ngo/policies/js-21002013-energy-labeling-household-dishwashers | http://www.jsmo.gov.jo/en/EServices/Standards/Pages/stdDetails.aspx?mfn=5452
JS 2101:2013 Energy labeling for household refrigerating appliances | This policy covers the labeling of and provision of supplementary product information on electric mains-operated household refrigerating appliances with a storage volume between 10 and 1,500 litres. | Jordan | Refrigerators-Freezers, Freezers-only | Mandatory | Comparative Label | Entered into force, Revised | 2013 | 2014 | June 2021 | Electricity | JS 1749 | National Energy Research Centre (NERC) | Energy Efficiency | https://cprc-clasp.ngo/policies/js-21012013-energy-labeling-household-refrigerating-appliances | http://www.jsmo.gov.jo/en/EServices/Standards/Pages/stdDetails.aspx?mfn=5455
JS 2105:2013 Energy labeling of televisions | This policy covers labelling and the provision of supplementary product information for televisions. | Jordan | Televisions, Displays | Mandatory | Comparative Label | Entered into force, Revised | 2013 | 2014 | June 2021 | Electricity | JS 2105 | National Energy Research Centre (NERC) | Energy Efficiency | https://cprc-clasp.ngo/policies/js-21052013-energy-labeling-televisions | http://www.jsmo.gov.jo/en/EServices/Standards/Pages/stdDetails.aspx?mfn=5456
JS 2108:2013 Energy efficiency labeling of air conditioners | This policy establishes requirements for the labelling and the provision of supplementary product information for electric mains-operated air conditioners with a rated capacity of 12 kW for cooling or heating if the product has no cooling function. This policy does not apply to: a) appliances that use non-electric energy sources; b) air conditioners of which the condensor- or evaporator-side do not use air for heat transfer medium. | Jordan | Room ACs - Stationary ACs | Mandatory | Comparative Label | Entered into force, Revised | 2012 | 2013 | June 2021 | Electricity | JS 2107 | National Energy Research Centre (NERC) | Energy Efficiency | https://cprc-clasp.ngo/policies/js-21082013-energy-efficiency-labeling-air-conditioners | http://www.jsmo.gov.jo/en/EServices/Standards/Pages/stdDetails.aspx?mfn=5451
JS 61121:2012 Tumble dryers for household use - Methods for measuring the performance | This policy covers household electric tumble dryers of the automatic and non-automatic type, with or without a cold water supply and incorporating a heating device. | Jordan | Clothes Dryers | Mandatory | Comparative Label | Entered into force, Revised | 2012 | 2013 | June 2021 | Electricity | JS 2096 | National Energy Research Centre (NERC) | Energy Efficiency | https://cprc-clasp.ngo/policies/js-611212012-tumble-dryers-household-use-methods-measuring-performance | http://www.jsmo.gov.jo/en/EServices/Standards/Pages/stdDetails.aspx?mfn=5293
JS1 Part 21:2015 Jamaican Standard Specification for Labelling of commodities Part 21: Energy Labelling of appliances and products | This labeling standard applies to refrigerators, freezers, refrigerator-freezers, | Jamaica | Room ACs - Stationary ACs, Wine Chillers, Refrigerators-Freezers, Freezers-only | Mandatory | Comparative Label | Entered into force, Revised | 1996 | 2017 | November 2019 | Electricity | JS178:2016 | Bureau of Standards Jamaica | Energy Efficiency | https://cprc-clasp.ngo/policies/js1-part-212015-jamaican-standard-specification-labelling-commodities-part-21-energy | https://www.bsj.org.jm/articles/energy-efficiency-programme
L.I. 1815 Energy Efficiency Standards and Labelling Regulations - Non-ducted Air Conditioners and Self-ballasted Fluorescent Lamps | These Regulations apply to non-ducted air conditioners or self-ballasted fluorescent lamps manufactured in Ghana or imported for use in Ghana. | Ghana | Tubular Lamps, Non-Directional lamps, Room ACs - Stationary ACs | Mandatory | Comparative Label, Minimum Performance Standard | Entered into force, Revised | 2005 | 2008 | October 2019 | Electricity | GS 324:2003 | Ghana Energy Commission | Energy Efficiency | https://cprc-clasp.ngo/policies/li-1815-energy-efficiency-standards-and-labelling-regulations-non-ducted-air-conditioners | http://www.energycom.gov.gh/files/LI_1815.pdf
L.I. 1958 Energy Efficiency Standards and Labelling - Household Refrigerating Appliances | These Regulations apply to electric mains operated appliances manufactured in Ghana or imported for use in this country. These Regulations do not apply to the rating plate or its equivalent affixed for safety purposes to an appliance; or an appliance which is designed to use an energy source other than electricity; or an appliance manufactured in this country for export. For the purpose of this regulation; appliance means a refrigerator; a frozen food storage cabinet; a food freezer or their combination. | Ghana | Refrigerators-Freezers, Freezers-only | Mandatory | Comparative Label, Minimum Performance Standard | Entered into force, New | 2009 |  | October 2019 | Electricity | GS IEC 62552: 2007 | Ghana Energy Commission | Energy Efficiency | https://cprc-clasp.ngo/policies/li-1958-energy-efficiency-standards-and-labelling-household-refrigerating-appliances | http://www.energycom.gov.gh/files/LI1958.pdf
labeling for clothes dryers | labeling for clothes dryers | New Zealand | Clothes Dryers | Mandatory | Comparative Label | Entered into force, New | 1990 |  | August 2018 | Electricity | AS/NZS 2442.2:2000 | Energy Efficiency and Conservation Authority (EECA) | Energy Efficiency | https://cprc-clasp.ngo/policies/labeling-clothes-dryers | https://www.eeca.govt.nz/assets/Resources-EECA/standards-ratings-labels/product-factsheets/clothes-dryers-factsheet.pdf
labeling for clothes washers | labeling for clothes washers | New Zealand | Washing Machines | Mandatory | Comparative Label | Entered into force, New | 1990 |  | August 2018 | Electricity | AS/NZS 2040.2:2005 | Energy Efficiency and Conservation Authority (EECA) | Energy Efficiency | https://cprc-clasp.ngo/policies/labeling-clothes-washers | https://www.eeca.govt.nz/assets/Resources-EECA/standards-ratings-labels/product-factsheets/clothes-washer-factsheet.pdf
labeling for dishwashers | MEPL covers mains electric dishwashers intended for household and similar use. MEPL does not apply to dishwashers specifically designed for commercial use. | New Zealand | Dishwashers | Mandatory | Comparative Label | Entered into force, New | 1987 |  | August 2018 | Electricity | AS/NZS 2007.2:2005 | Energy Efficiency and Conservation Authority (EECA) | Energy Efficiency | https://cprc-clasp.ngo/policies/labeling-dishwashers | https://www.eeca.govt.nz/assets/Resources-EECA/standards-ratings-labels/product-factsheets/dishwasher-factsheet.pdf
Labeling for Domestic Lighting | This policy is under development and will cover labeling requirements for domestic lighting. | Chile | Non-Directional lamps | Mandatory | Comparative Label | Under development |  |  | September 2022 | Electricity |  | Ministry of Energy | Energy Efficiency | https://cprc-clasp.ngo/policies/labeling-domestic-lighting | https://energia.gob.cl/consultas-publicas/especificaciones-tecnicas-para-el-diseno-de-la-etiqueta-de-eficiencia-energetica-para-lamparas-de-uso-domestico
Law 2004-72 and Decree 2004-2145; Amended by Law 2009-07 | This policy covers cooling appliances: refrigerators and air conditioners. It requires the use of an EU-style energy label (with eight classes, the top one representing the recently added EU A+ and A++ classes) in a bilingual version (French and Arabic, and the numbers 1-8 indicating classes instead of letters) on refrigerators. | Tunisia | Air Conditioning, Refrigerators-Freezers, Freezers-only | Mandatory | Comparative Label, Minimum Performance Standard | Entered into force, Revised | 2004 | 2010 | September 2022 | Electricity | EN 153 | National Agency for Energy Conservation (ANME) | Energy Efficiency | https://cprc-clasp.ngo/policies/law-2004-72-and-decree-2004-2145-amended-law-2009-07-0 | https://rise.esmap.org/data/files/library/tunisia/Energy%20Efficiency/Tunisia_Decree%20N%C2%B02004-2144%20Energy%20auditing%20-%20Fr.pdf
Law 2009-07 | Air conditioners with a power consumption below 12 kW , Since September 2004, Tunisian law requires the display of an EU-style energy label (with eight classes, the top one representing the recently added EU A+ and A++ classes) in a bilingual version (French and Arabic, and the numbers 1-8 indicating classes instead of letters). From July 2006 onwards, the lowest two energy classes (7 and 8) have been banned from the Tunisian market, followed in July 2007 with the banning of classes 5 and 6, from April 2009 class 4 has been likewise banned from the Tunisian market | Tunisia | Room ACs - Stationary ACs | Mandatory | Comparative Label | Entered into force, Revised | 2009 | 2012 | October 2022 | Electricity |  | National Agency for Energy Conservation (ANME) | Energy Efficiency | https://cprc-clasp.ngo/policies/law-2009-07 | http://www.profiscal.com/newfisaf/loi/loi_2009-7_af.pdf
Law 26,473 | Prohibits the commercialization of incandescent lamps in the country as of 12-31-2010 | Argentina | Non-Directional lamps | Mandatory | Comparative Label | Entered into force, Revised | 2010 | 2010 | August 2019 | Electricity |  | Secretaria de Energia (Secretary of Energy) | Energy Efficiency | https://cprc-clasp.ngo/policies/law-26473 | http://www.energia.gov.ar/contenidos/verpagina.php?idpagina=3970
Mandatory Energy Efficiency Labelling Scheme (MEELS) | MEELS now covers eight types of prescribed products, including:,Room air conditioners (with rated cooling capacity not exceeding 7.5 kilowatts), refrigerating appliances (with rated total storage volume not exceeding 500 litres), compact fluorescent lamps (with rated wattage up to 60 watts), washing machines (with rated washing capacity not exceeding 10 kg), dehumidifiers (with rated dehumidifying capacity not exceeding 35 litres per day), televisions (with rated visible diagonal screen size exceeding 50 cm but not exceeding 250 cm), induction cookers (with rated power not less than 700 watts but not exceeding 3 500 watts for each heating unit, and with total rated power not exceeding 7 000 watts), and storage type electric water heaters (with rated water storage capacity not exceeding 50 litres). All these eight prescribed products for supply in Hong Kong are required to be listed models with reference numbers and bear energy labels. | Hong Kong SAR of China | Televisions, Dehumidifiers, Induction Cookstoves or Hobs, Clothes Dryers, Washing Machines, Non-Directional lamps, Directional Lamps, Room ACs - Stationary ACs, Storage Water Heaters, Freezers-only | Mandatory | Comparative Label, Minimum Performance Standard | Entered into force, Revised | 2008 | 2020 | November 2020 | Electricity | Examples are IEC 62552; IEC 62087, IEC 62301; IEC60379 | Energy Efficiency Office, Electrical and Mechanical Services Department (EMSD)-… | Energy Efficiency, Industrial Sector | https://cprc-clasp.ngo/policies/mandatory-energy-efficiency-labelling-scheme-meels | https://www.emsd.gov.hk/energylabel/en/doc/Code%20of%20Practice%202020_Eng%20(To%20be%20gazetted%20on%205.6.2020)%2020200601.pdf
MELS for Casement and Window Air-Conditioners | This policy defines the minimum energy labeling scheme for casement and window air-conditioners up to 8.8kW. | Singapore* | Room ACs - Stationary ACs | Mandatory | Comparative Label | New | 2008 | 2014 | December 2023 | Electricity | ISO 5151:2017 , IEC 62301:2005 , IEC 62301:2011 | National Environment Agency | Energy Efficiency | https://cprc-clasp.ngo/policies/mels-casement-and-window-air-conditioners | https://www.nea.gov.sg/our-services/climate-change-energy-efficiency/energy-efficiency/household-sector/tick-rating
MELS for Clothes Dryers | This policy defines minimum energy labeling scheme (MELS) requirements for clothes dryers with a rated capacity of up to 10kg. Energy Consumption (EC) per wash in kWh (all clothes dryers) - 1 tick: NA - 2 tick: Rated capacity x 0.55 ≥ EC > Rated capacity x 0.45 - 3 tick: Rated capacity x 0.45 ≥ EC > Rated capacity x 0.37 - 4 tick: Rated capacity x 0.37 ≥ EC > Rated capacity x 0.30 - 5 tick: Rated capacity x 0.30 ≥ EC Rated Capacity means the mass in kilograms of a particular type of dry textiles which, according to the instructions of the manufacturer of the clothes dryer, can be treated in a particular drying program suitable for drying the particular type of dry textile. | Singapore* | Clothes Dryers | Mandatory | Comparative Label | Revised | 2009 | 2014 | December 2023 | Electricity | IEC 61121:2005 with amendment 1 | National Environment Agency | Energy Efficiency | https://cprc-clasp.ngo/policies/mels-clothes-dryers | https://www.nea.gov.sg/our-services/climate-change-energy-efficiency/energy-efficiency/household-sector/tick-rating
MELS for Commercial Storage Refrigerators (2025) | This policy defines minimum energy labeling scheme requirements for chiller, freezers, and combinations type of all capacities. | Singapore* | Refrigerated Cabinets, Wine Chillers, Walk-In Coolers and Freezers, Refrigerated Vending Machines, Freezers-only | Mandatory | Comparative Label | Entered into force, New | 2024 |  | September 2025 | Electricity |  | National Environment Agency | Energy Efficiency | https://cprc-clasp.ngo/policies/mels-commercial-storage-refrigerators-2025 | https://www.nea.gov.sg/our-services/climate-change-energy-efficiency/energy-efficiency/household-sector/tick-rating
MELS for General Lighting (2019) | This policy defines minimum energy labeling scheme requirements for incandescent lamps, CFLi lamps, and LEDs with an Edison screw or a bayonet lamp cap. | Singapore* | Tubular Lamps, Non-Directional lamps | Mandatory | Comparative Label | Revised, Superseded | 2015 | 2019 | December 2023 | Electricity |  | National Environment Agency | Energy Efficiency | https://cprc-clasp.ngo/policies/mels-general-lighting-2019 | https://www.nea.gov.sg/our-services/climate-change-energy-efficiency/energy-efficiency/household-sector/tick-rating
MELS for General Lighting (2024) | This policy set energy label scheme for all regulated lamps: | Singapore* | Tubular Lamps, Non-Directional lamps | Mandatory | Comparative Label | Entered into force, Revised | 2015 | 2024 | September 2025 | Electricity |  | National Environment Agency | Energy Efficiency | https://cprc-clasp.ngo/policies/mels-general-lighting-2024 | https://www.nea.gov.sg/our-services/climate-change-energy-efficiency/energy-efficiency/household-sector/tick-rating
MELS for Portable Air-Conditioners (2024) | This policy defines the minimum energy labeling scheme for single-phase portable air-conditioners: | Singapore* | Portable ACs | Mandatory | Comparative Label | Entered into force, New |  | 2024 | September 2025 | Electricity |  | National Environment Agency | Energy Efficiency | https://cprc-clasp.ngo/policies/mels-portable-air-conditioners-2024 | https://www.nea.gov.sg/our-services/climate-change-energy-efficiency/energy-efficiency/household-sector/tick-rating
MELS for Refrigerators | This policy defines minimum energy labeling scheme requirements for the following products: - Refrigerators without a freezer up to 900L - Refrigerators with a freezer up to 300L - Refrigerators with a freezer > 300L to 900L - Refrigerators with freezer and through-the-door ice dispenser | Singapore* | Refrigerators-Freezers | Mandatory | Comparative Label | New | 2008 | 2014 | December 2023 | Electricity | IEC 62552:2007 , ISO 15502:2005 | National Environment Agency | Energy Efficiency | https://cprc-clasp.ngo/policies/mels-refrigerators | https://www.nea.gov.sg/our-services/climate-change-energy-efficiency/energy-efficiency/household-sector/tick-rating
MELS for Split Type Air-Conditioners | This policy applies to any single-phase non-ducted room air-conditioner (split type (inverter)) with a cooling capacity of 17.6 kW or lower and any single-phase non-ducted room air-conditioner (split type (non-inverter)) with a cooling capacity of 17.6 kW or lower. | Singapore* | Room ACs - Stationary ACs | Mandatory | Comparative Label | Revised | 2008 | 2014 | December 2023 | Electricity | ISO 15042:2017 , IEC 62301:2005 , IEC 62301:2011 | National Environment Agency | Energy Efficiency | https://cprc-clasp.ngo/policies/mels-split-type-air-conditioners | https://www.nea.gov.sg/our-services/climate-change-energy-efficiency/energy-efficiency/household-sector/tick-rating
MELS for Televisions | This policy contains minimum energy labeling scheme (MELS) requirements for televisions. | Singapore* | Televisions | Mandatory | Comparative Label | New | 2014 |  | December 2023 | Electricity | IEC 62087:2008 , IEC 62087:2011 | National Environment Agency | Energy Efficiency | https://cprc-clasp.ngo/policies/mels-televisions | https://www.nea.gov.sg/our-services/climate-change-energy-efficiency/energy-efficiency/household-sector/tick-rating
MELS for Three-Phase VRF Air-Conditioners | This policy defines the minimum energy labeling scheme requirements for base module/units of a three-phase VRF air-conditioners (unit efficiency) of all cooling capacities. | Singapore* | Central ACs | Mandatory | Comparative Label | New | 2021 |  | December 2023 | Electricity | ISO 15042:2017 | National Environment Agency | Energy Efficiency | https://cprc-clasp.ngo/policies/mels-three-phase-vrf-air-conditioners | https://www.nea.gov.sg/our-services/climate-change-energy-efficiency/energy-efficiency/household-sector/tick-rating
MELS for Water Heater (2025) | This policy defines minimum energy labeling scheme requirements for all regulated water heaters: | Singapore* | Instantaneous Water Heaters, Storage Water Heaters | Mandatory | Comparative Label | New | 2024 |  | September 2025 | Electricity |  | National Environment Agency | Energy Efficiency | https://cprc-clasp.ngo/policies/mels-water-heater-2025 | https://www.nea.gov.sg/our-services/climate-change-energy-efficiency/energy-efficiency/household-sector/tick-rating
MEPS and labeling schemes for air conditioners | Information not available | Seychelles | Room ACs - Stationary ACs | Mandatory | Comparative Label, Minimum Performance Standard | Under development |  |  | October 2019 | Electricity |  | Energy Commission | Energy Efficiency | https://cprc-clasp.ngo/policies/meps-and-labeling-schemes-air-conditioners-0 | http://www.seychellesnewsagency.com/articles/8216/Seychelles+mandates+new+appliances+to+meet+energy+efficient+standards+in+%23, http://www.seychellesnewsagency.com/articles/10688/Pro-environment+legislation+in+Seychelles+will+demand+energy+efficient+applia----http://www.seychellesnewsagency.com/articles/8216/Seychelles+mandates+new+appliances+to+meet+energy+efficient+standards+in+%22, http://www.seychellesnewsagency.com/articles/10688/Pro-environment+legislation+in+Seychelles+will+demand+energy+efficient+applia
MEPS and labeling schemes for air conditioners | Information not available | Guyana | Room ACs - Stationary ACs | Mandatory | Minimum Performance Standard, Comparative Label | Under development |  |  | October 2019 | Electricity |  | Energy Agency | Energy Efficiency | https://cprc-clasp.ngo/policies/meps-and-labeling-schemes-air-conditioners-3 | https://caricom.org/media-center/communications/news-from-the-community/guyana-standards-bureau-working-with-crosq-on-energy-efficiency-standard
MEPS and labeling schemes for bulbs | Information not available | Seychelles | Directional Lamps | Mandatory | Comparative Label, Minimum Performance Standard | Under development |  |  | October 2019 | Electricity |  | Energy Commission | Energy Efficiency | https://cprc-clasp.ngo/policies/meps-and-labeling-schemes-bulbs | http://www.seychellesnewsagency.com/articles/8216/Seychelles+mandates+new+appliances+to+meet+energy+efficient+standards+in+%20, http://www.seychellesnewsagency.com/articles/10688/Pro-environment+legislation+in+Seychelles+will+demand+energy+efficient+applia----http://www.seychellesnewsagency.com/articles/8216/Seychelles+mandates+new+appliances+to+meet+energy+efficient+standards+in+%20 ; http://www.seychellesnewsagency.com/articles/10688/Pro-environment+legislation+in+Seychelles+will+demand+energy+efficient+appli
MEPS and labeling schemes for CFL | Information not available | Panama | Non-Directional lamps | Mandatory | Minimum Performance Standard, Comparative Label | Under development |  |  | October 2019 | Electricity |  | National Energy Secretariat of Panama | Energy Efficiency | https://cprc-clasp.ngo/policies/meps-and-labeling-schemes-cfl | https://www.google.com/url?sa=t&rct=j&q=&esrc=s&source=web&cd=9&cad=rja&uact=8&ved=2ahUKEwjLu6OBoKblAhWNd98KHc52AdkQFjAIegQIBxAC&url=https%3A%2F%2Fwww.eceee.org%2Flibrary%2Fconference_proceedings%2Feceee_Summer_Studies%2F2017%2F7-appliances-products-lighti
MEPS and labeling schemes for electric water heaters | Information not available | Seychelles | Storage Water Heaters | Mandatory | Comparative Label, Minimum Performance Standard | Under development |  |  | October 2019 | Electricity |  | Energy Commission | Energy Efficiency | https://cprc-clasp.ngo/policies/meps-and-labeling-schemes-electric-water-heaters | http://www.seychellesnewsagency.com/articles/8216/Seychelles+mandates+new+appliances+to+meet+energy+efficient+standards+in+%25, http://www.seychellesnewsagency.com/articles/10688/Pro-environment+legislation+in+Seychelles+will+demand+energy+efficient+applia----http://www.seychellesnewsagency.com/articles/8216/Seychelles+mandates+new+appliances+to+meet+energy+efficient+standards+in+%24,
MEPS and labeling schemes for freezers and refrigerators | Information not available | Seychelles | Freezers-only, Refrigerators-Freezers | Mandatory | Comparative Label, Minimum Performance Standard | Under development |  |  | October 2019 | Electricity |  | Energy Commission | Energy Efficiency | https://cprc-clasp.ngo/policies/meps-and-labeling-schemes-freezers-and-refrigerators | http://www.seychellesnewsagency.com/articles/8216/Seychelles+mandates+new+appliances+to+meet+energy+efficient+standards+in+%20, http://www.seychellesnewsagency.com/articles/10688/Pro-environment+legislation+in+Seychelles+will+demand+energy+efficient+applia----http://www.seychellesnewsagency.com/articles/8216/Seychelles+mandates+new+appliances+to+meet+energy+efficient+standards+in+%21 ,----http://www.seychellesnewsagency.com/articles/8216/Seychelles+mandates+new+appliances+to+meet+energy+efficient+standards+in+%20, http://www.seychellesnewsagency.com/articles/10688/Pro-environment+legislation+in+Seychelles+will+demand+energy+efficient+appli
MEPS and labeling schemes for lighting products | Information not available | Guyana | Directional Lamps | Mandatory | Minimum Performance Standard, Comparative Label | Under development |  |  | October 2019 | Electricity |  | Energy Agency | Energy Efficiency | https://cprc-clasp.ngo/policies/meps-and-labeling-schemes-lighting-products-1 | https://caricom.org/media-center/communications/news-from-the-community/guyana-standards-bureau-working-with-crosq-on-energy-efficiency-standard
MEPS and labeling schemes for refrigerators | Information not available | Guyana | Refrigerators-Freezers | Mandatory | Comparative Label, Minimum Performance Standard | Under development |  |  | October 2019 | Electricity |  | Guyana Energy Agency | Energy Efficiency | https://cprc-clasp.ngo/policies/meps-and-labeling-schemes-refrigerators | https://caricom.org/media-center/communications/news-from-the-community/guyana-standards-bureau-working-with-crosq-on-energy-efficiency-standard
MEPS and labeling schemes for refrigerators, refrigerator-freezers and freezers | The standard specifies the energy performance, capacity and labelling of household refrigerators, refrigerator-freezers and freezers. The requirements in this Standard are not applicable to electrically operated refrigerators employing an absorption refrigeration system and for commercial refrigerators, refrigerators-freezers and freezers. | Qatar | Freezers-only | Mandatory | Comparative Label, Minimum Performance Standard | Entered into force, New | 2016 |  | October 2019 | Electricity |  | General Electricity & Water Corporation | Energy Efficiency | https://cprc-clasp.ngo/policies/meps-and-labeling-schemes-refrigerators-refrigerator-freezers-and-freezers | https://docs.wto.org/dol2fe/Pages/FE_Search/FE_S_S009-DP.aspx?language=E&HasEnglishRecord=True&HasFrenchRecord=True&HasSpanishRecord=False&CatalogueIdList=234359,234362,227938,228303,231379,234295,234377,234291,234289,234290&CurrentCatalogueIdIndex=9&FullT
MEPS and labeling schemes for refrigerators, refrigerator-freezers and freezers | The standard specifies the energy performance, capacity and labelling of household refrigerators, refrigerator-freezers and freezers. The requirements in this Standard are not applicable to electrically operated refrigerators employing an absorption refrigeration system and for commercial refrigerators, refrigerators-freezers and freezers. | Qatar | Refrigerators-Freezers | Mandatory | Comparative Label, Minimum Performance Standard | Entered into force, New | 2016 |  | October 2019 | Electricity |  | General Electricity & Water Corporation | Energy Efficiency | https://cprc-clasp.ngo/policies/meps-and-labeling-schemes-refrigerators-refrigerator-freezers-and-freezers-0 | https://docs.wto.org/dol2fe/Pages/FE_Search/FE_S_S009-DP.aspx?language=E&HasEnglishRecord=True&HasFrenchRecord=True&HasSpanishRecord=False&CatalogueIdList=234359,234362,227938,228303,231379,234295,234377,234291,234289,234290&CurrentCatalogueIdIndex=9&FullT
MEPS and labeling schemes for split unit air conditioners | Under new regulations, the energy efficiency ratio (EER) of split unit air-conditioners will be increased from existing 9.5 EER to 10.5 EER. | Qatar | Room ACs - Stationary ACs | Mandatory | Comparative Label, Minimum Performance Standard | Entered into force, New | 2016 |  | October 2019 | Electricity |  | General Electricity & Water Corporation | Energy Efficiency | https://cprc-clasp.ngo/policies/meps-and-labeling-schemes-split-unit-air-conditioners | https://thepeninsulaqatar.com/article/08/06/2019/New-regulations-to-make-electric-appliances-more-energy-efficient
MEPS and labeling schemes for washing machines | Information not available | Seychelles | Washing Machines | Mandatory | Comparative Label, Minimum Performance Standard | Under development |  |  | October 2019 | Electricity |  | Energy Commission | Energy Efficiency | https://cprc-clasp.ngo/policies/meps-and-labeling-schemes-washing-machines | http://www.seychellesnewsagency.com/articles/8216/Seychelles+mandates+new+appliances+to+meet+energy+efficient+standards+in+%27 , http://www.seychellesnewsagency.com/articles/10688/Pro-environment+legislation+in+Seychelles+will+demand+energy+efficient+appli----http://www.seychellesnewsagency.com/articles/8216/Seychelles+mandates+new+appliances+to+meet+energy+efficient+standards+in+%26,
MEPS and MEPL for Computer Monitors | MEPS and MEPL cover computer monitors with a diagonal screen size up to 152 cm. | New Zealand | Displays | Mandatory | Comparative Label, Minimum Performance Standard | Entered into force, New | 2013 |  | August 2018 | Electricity | AS/NZS 5815.2:2013 | Energy Efficiency and Conservation Authority (EECA) | Energy Efficiency | https://cprc-clasp.ngo/policies/meps-and-mepl-computer-monitors | https://www.eeca.govt.nz/assets/Resources-EECA/standards-ratings-labels/product-factsheets/Computer-Monitor-Factsheet.pdf
MEPS and MEPL for televisions | MEPS and MEPL cover televisions defined as a display device; designed for the primary purpose of showing television pictures; and supplied with a television tuner. This includes multifunction televisions and display devices supplied in modular form with an external television tuner. The E3 Programme is planning to undertake a review of the existing requirements for televisions and assess opportunities to make further energy efficiency gains | New Zealand | Televisions | Mandatory | Comparative Label, Minimum Performance Standard | Entered into force, Revised | 2012 | 2017 | August 2018 | Electricity | AS/NZS 62087.1:2010AS/NZS62087.2.2:2011 | Energy Efficiency and Conservation Authority (EECA) | Energy Efficiency | https://cprc-clasp.ngo/policies/meps-and-mepl-televisions | https://www.eeca.govt.nz/standards-ratings-and-labels/equipment-energy-efficiency-programme/products-under-the-e3-programme/measures-under-consideration/televisions/
Minimum Energy Performance Standard and Energy Savings Label for Energy-Consuming Appliance Fan | This policy includes MEPS and labeling requirements for portable fans with blade diameter from 150 mm/6 inches to 240 mm/24 inches, excluding exhaust fans, ceiling fans, and ventilation fans (HS code: 8414.51.00). | Indonesia | Portable Fans | Mandatory | Comparative Label, Minimum Performance Standard | Entered into force, New | 2021 |  | October 2022 | Electricity | SNI lEC 60879:2013 | Directorate General of New and Renewable Energy, and Energy Conservation under … | Energy Efficiency | https://cprc-clasp.ngo/policies/minimum-energy-performance-standard-and-energy-savings-label-energy-consuming-appliance | https://simebtke.esdm.go.id/sinergi/assets/content/20210924124237_114KEK07DJE2021_SKEM_DAN_LABEL_TANDA_HEMAT_ENERGI_UNTUK_PERALATAN_KIPAS_ANGIN.pdf
Minimum Energy Performance Standard and Energy Savings Label for Energy-Consuming Appliance Refrigerator | This document specifies MEPS and labeling requirements cover refrigerators with capacity up to 300 L and voltage up to 250 V (HS code: 8418.10.11, 8418.10.19, 8418.21.10, 8418.21.90, 8418.29.00). | Indonesia | Refrigerators-Freezers | Mandatory | Comparative Label, Minimum Performance Standard | Entered into force, New, Superseded | 2021 |  | October 2022 | Electricity | SNI 8557-1:2018 IEC 62552-1:2015 , SNI IEC 62552-2:2016 , SNI 8557-3:2018 IEC 62552-3:2015 | Directorate General of New and Renewable Energy, and Energy Conservation under … | Energy Efficiency | https://cprc-clasp.ngo/policies/minimum-energy-performance-standard-and-energy-savings-label-energy-consuming-appliance-0 | https://simebtke.esdm.go.id/sinergi/assets/content/20210924124138_113KEK07DJE2021_SKEM_DAN_LABEL_TANDA_HEMAT_ENERGI_UNTUK_PERALATAN_LEMARI_PENDINGIN.PDF
Minimum Energy Performance Standard and Energy Savings Label for Energy-Consuming Appliance Rice Cooker | The document specifies the MEPS and labeling requirements for cover rice cookers with rice cooking capacity not exceeding 3 L and voltage up to 250 V, excluding pressure cookers (HS code: 8516.60.10). | Indonesia | Rice Cookers | Mandatory | Comparative Label, Minimum Performance Standard | Entered into force, New | 2021 |  | October 2022 | Electricity | SNI IEC 60335-1 , SNI IEC 60335-2-15 | Directorate General of New and Renewable Energy, and Energy Conservation under … | Energy Efficiency | https://cprc-clasp.ngo/policies/minimum-energy-performance-standard-and-energy-savings-label-energy-consuming-appliance-1 | https://simebtke.esdm.go.id/sinergi/assets/content/20210924124347_115KEK07DJE2021_SKEM_DAN_LABEL_TANDA_HEMAT_ENERGI_UNTUK_PERALATAN_PENANAK_NASI.PDF
Minimum Energy Performance Standards and Labeling Requirements for Household Refrigerator-Freezers | This policy contains mandatory minimum energy performance standards (MEPS) and labeling requirements for household/domestic refrigerator-freezers. MEPS requirement (kWh/year): 0.576 x Vadj + 420 Where Vadj = adjusted volume (in liters) | Pakistan | Refrigerators-Freezers | Mandatory | Comparative Label, Minimum Performance Standard | Entered into force, New | 2024 |  | January 2025 | Electricity | PS:IEC 62552-1/2018 , PS:IEC 62552-2/2018 , PS:IEC 62552-3/2016 , PS:IEC 62552-3 AMD 1/2021 | National Energy Efficiency and Conservation Authority (NEECA) | Energy Efficiency | https://cprc-clasp.ngo/policies/minimum-energy-performance-standards-and-labeling-requirements-household-refrigerator | https://neeca.pk/neecagov/regulations/SRO414(I)-2024.pdf
Minister of Energy and Mineral Resources Decision No. 103.K/EK.07/DJE/2021 on Minimum Energy Performance Standards and Energy Savings Label for Energy Consuming Appliance Air Conditioners | The document specifies the MEPS and energy labelling requirements for single split wall-mounted ACs with maximum cooling capacity of 27,000 BTU/hour for inverter and non-inver type under the HS Code 8415.10.10 | Indonesia | Air Conditioning, Room ACs - Stationary ACs | Mandatory | Comparative Label, Minimum Performance Standard | Revised, Superseded | 2021 |  | October 2022 | Electricity | SNI ISO 5151:2015, SNI 8560-1:2018 ISO 16358-1:2013 | Directorate General of New and Renewable Energy, and Energy Conservation under … | Energy Efficiency | https://cprc-clasp.ngo/policies/minister-energy-and-mineral-resources-decision-no-103kek07dje2021-minimum-energy | https://simebtke.esdm.go.id/sinergi/assets/content/20210924123008_103KEK07DJE2021_STANDAR_KINERJA_MINIMUM_DAN_LABEL_TANDA_HEMAT_ENERGI_UNTUK_PERALATAN_PEMANFAATAN_ENERGI_PENGONDISI_UDARA.pdf
Minister of Energy and Mineral Resources Regulation No. 14 of 2021 on Application of Minimum Energy Performance Standards for Energy Consuming Appliances | This document describes the implementation of minimum energy performance standards for energy-consuming appliances. It was signed on 22 June 2021 and details all policy implementation aspects, registration framework, and compliance. | Indonesia | Rice Cookers, Lamps, Portable Fans, Room ACs - Stationary ACs, Refrigerators-Freezers | Mandatory | Comparative Label, Minimum Performance Standard | Entered into force, New | 2021 |  | October 2022 | Electricity |  | Ministry of Energy and Mineral Resources | Energy Efficiency | https://cprc-clasp.ngo/policies/minister-energy-and-mineral-resources-regulation-no-14-2021-application-minimum-energy | https://jdih.esdm.go.id/storage/document/Permen%20ESDM%20No.%2014%20Tahun%202021.pdf
Minister of Energy and Mineral Resources Regulation No. 57 of 2017 on MEPS and energy labels for air conditioners | The MEPS and labeling requirements cover single-split, wall-mounted, inverter or non-inverter air conditioners with cooling capacity up to 27,000 BTU/hour (HS code: 8415.10.10). | Indonesia | Room ACs - Stationary ACs | Mandatory | Comparative Label, Minimum Performance Standard | Entered into force, Revised | 2015 | 2018 | October 2022 | Electricity | SNI ISO/IEC 17067:2013, SNI 19-6713-2002, SNI 04-6958-2003 | Ministry of Energy and Mineral Resources | Energy Efficiency | https://cprc-clasp.ngo/policies/minister-energy-and-mineral-resources-regulation-no-57-2017-meps-and-energy-labels-air | https://jdih.esdm.go.id/index.php/web/result/1725/detail
Minister of Energy and Mineral Resources Regulation No.18 of 2014 on Energy labels for energy saving lights | The MEPS and labeling requirements covers self-ballasted lamps (CFL). | Indonesia | Non-Directional lamps, Directional Lamps | Mandatory | Comparative Label | Entered into force, Revised | 2013 | 2016 | October 2022 | Electricity | SNI IEC 60969:2009, SNI 04-6958-2003 | Ministry of Energy and Mineral Resources | Energy Efficiency | https://cprc-clasp.ngo/policies/minister-energy-and-mineral-resources-regulation-no18-2014-energy-labels-energy-saving | https://jdih.esdm.go.id/peraturan/Permen%20ESDM%2018%20Tahun%202014.pdf
NIS 1209-1:2024 Minimum Energy Performance Standard - Lighting - Part 1: Lamps | This standard specifies the energy labelling requirements and the minimum energy performance standard (MEPS) requirements for lamps used in general lighting services and tubular lamps. Lamps covered in this standard include those used in general lighting services (GLS), which refers to Tungsten Filament Lamps, Compact Florescent Lamps (CFL), and Light Emitting Diode (LED) Lamps, as well as LED and fluorescent tubes of rated voltage not exceeding 300V. | Nigeria | Lamps | Mandatory | Comparative Label, Minimum Performance Standard | New | 2024 |  | May 2025 | Electricity | NIS IEC 60064 , NIS IEC 60357 , NIS IEC 60969 , NIS IEC 60081 , NIS IEC 62612 , NIS IEC 62717 , NIS IEC 63103 , NIS IEC 61000-4-11 , NIS IEC 61000-4-5 , NIS IEC 60901 , NIS IEC TR 61547-1 , NIS IEC TR 63158 , NIS CISPR 15 , NIS IEC 61547 , NIS IEC 61000-4-7; NIS IEC 61000-3-2 | Standards Council of Nigeria | Energy Efficiency | https://cprc-clasp.ngo/policies/nis-1209-12024-minimum-energy-performance-standard-lighting-part-1-lamps | https://library.son.gov.ng/?g=elect&s=5&t=groups-opac
NIS 1209-1:2024 Minimum Energy Performance Standard - Lighting - Part 2: Luminaires | This standard specifies the minimum energy performance standard (MEPS), functional performance and energy labelling requirements for luminaires, including both indoor and outdoor / streetlight luminaires, such as indoor ambient luminaires, linear batten luminaires, linear troffer luminaire, downlight luminaires, high-bay luminaires, low-bay luminaires and planer (or plane) luminaires. | Nigeria | Luminaires | Mandatory | Comparative Label, Minimum Performance Standard | Entered into force, New | 2024 |  | May 2025 | Electricity | NIS IEC 62722-2-1 , NIS IEC 62722-2 series , NIS IEC 61000-4-11; NIS IEC 61000-4-5 , NIS IEC 61000-4-7; NIS IEC 61000-3-2 , NIS IEC 61643-11 , IES LM-79 CIE S 025 , NIS IEC TR 61547-1 , NIS IEC TR 63158 , NIS CISPR 15 , NIS IEC 61547 | Standards Council of Nigeria | Energy Efficiency | https://cprc-clasp.ngo/policies/nis-1209-12024-minimum-energy-performance-standard-lighting-part-2-luminaires | https://library.son.gov.ng/?g=elect&s=5&t=groups-opac
NIS 942:2017 Minimum Energy Performance Standards (MEPS) and labels for Refrigerators (2017) | Energy efficiency class: https://son.gov.ng/wp-content/uploads/2026/05/SON-Mandatory-Energy-Labelling-Scheme-Guideline_Ver.-1.1.pdf | Nigeria | Refrigerators-Freezers | Mandatory | Comparative Label, Minimum Performance Standard | New | 2017 |  | December 2025 | Electricity |  | Standards Council of Nigeria | Energy Efficiency | https://cprc-clasp.ngo/policies/nis-9422017-minimum-energy-performance-standards-meps-and-labels-refrigerators-2017 | https://nnsdp.son.gov.ng/search?q=refrigerator
NIS 943:2017 Minimum Energy Performance Standards (MEPS) and Labels for Air Conditioners (2017) |  | Nigeria | Room ACs - Stationary ACs | Mandatory | Comparative Label, Minimum Performance Standard | New | 2017 |  | December 2025 | Electricity |  | Standards Council of Nigeria | Energy Efficiency | https://cprc-clasp.ngo/policies/nis-9432017-minimum-energy-performance-standards-meps-and-labels-air-conditioners-2017 | https://library.son.gov.ng/?g=elect&s=5&t=groups-opac
NOM-003-ENER-2021 | This standard establishes the minimum levels of thermal efficiency that water heaters for domestic and commercial use must meet, the test methods used to verify said compliance, and the requirements that must be included in the user information label, as well as the procedure for evaluating the conformity of these products. This standard applies to water heaters for domestic and commercial use that use liquefied petroleum gas or natural gas as fuel, and provide only hot water in the liquid phase. Water heaters with a thermal load greater than 108.0 kW, absolute working pressures greater than 600 kPa or water temperatures greater than 87.0 °C (360.15 K) are excluded from the scope of application. This policy applies to products that are imported, manufactured, or marketed within the United Mexican States. | Mexico | Instantaneous Water Heaters, Storage Water Heaters | Mandatory | Comparative Label, Minimum Performance Standard | Entered into force, New | 2021 |  | September 2025 | Gas, LPG |  | Comision Nacional para el Uso Eficiente de la Energia (CONUEE, National Commiss… | Energy Efficiency | https://cprc-clasp.ngo/policies/nom-003-ener-2021 | https://dof.gob.mx/nota_detalle.php?codigo=5629991&fecha=15/09/2021#gsc.tab=0
NOM-005-ENER-2016 | This policy covers labeling and minimum efficiency requirements for household electric clothes washers. | Mexico | Washing Machines | Mandatory | Comparative Label, Minimum Performance Standard | Entered into force, Revised | 2010 | 2016 | December 2023 | Electricity | NMX-J-585-ANCE-2014 | Comision Nacional para el Uso Eficiente de la Energia (CONUEE, National Commiss… | Energy Efficiency | https://cprc-clasp.ngo/policies/nom-005-ener-2016 | https://www.dof.gob.mx/nota_detalle.php?codigo=5460980&fecha=15/11/2016#gsc.tab=0
NOM-011-ENER-2025, Energy Efficiency in Central, Packaged, and Split Air Conditioners | This standard establishes the minimum Seasonal Energy Efficiency Ratio (SEER) level that applies to central, package, or split-type air conditioners with a duct system, operated with electrical energy, in nominal cooling capacities from 5,275 W to 19,050 W that operate by mechanical compression and include an air-cooled evaporator coil, an air-cooled condenser coil, and that include a single-speed compressor ( fixed capacity) or an inverter compressor (variable frequency or refrigerant flow) or a compressor that uses two stages (stage capacity), with or without a reversible cycle. | Mexico | Central ACs | Mandatory | Comparative Label, Minimum Performance Standard | Entered into force, Revised | 2006 | 2025 | September 2025 | Electricity | ANSI/ASHRAE 37 | Comision Nacional para el Uso Eficiente de la Energia (CONUEE, National Commiss… | Energy Efficiency | https://cprc-clasp.ngo/policies/nom-011-ener-2025-energy-efficiency-central-packaged-and-split-air-conditioners | https://dof.gob.mx/nota_detalle.php?codigo=5756076&fecha=29/04/2025#gsc.tab=0
NOM-012-ENER-2019, Energy Efficiency of Condensing and Evaporating Units for Refrigeration | This standard establishes the energy efficiency requirements for condensing and evaporating units for refrigeration, which are manufactured for installation outdoors or interiors with cooling power greater than or equal to 746 W (2,547 BTU/h) and less than 26,000 W ( 88,716 BTU/h) at medium temperature, and less than 9,500 W (32,415 BTU/h) at low temperature. b) Low-profile evaporator units for refrigeration that are designed to operate with a refrigerant and powered by direct expansion in humid and/or dry conditions with nominal cooling capacities greater than or equal to 300 W (1,023 BTU/h) and less than 40,000 W (136,482 BTU/h) at medium temperature, and less than 13,000 W (44,397 BTU/h) at low temperature. | Mexico | Refrigerant Compressors | Mandatory | Comparative Label, Minimum Performance Standard | Entered into force, New | 2020 |  | September 2025 | Electricity | ANSI/ASHRAE Standard 23.1-2010 , | Comision Nacional para el Uso Eficiente de la Energia (CONUEE, National Commiss… | Energy Efficiency | https://cprc-clasp.ngo/policies/nom-012-ener-2019-energy-efficiency-condensing-and-evaporating-units-refrigeration | https://www.dof.gob.mx/nota_detalle_popup.php?codigo=5608445
NOM-035-ENER-2025, Energy Efficiency in Unitary Air Conditioners | This standard establishes the minimum Integrated Energy Efficiency Ratio (REEI) levels in cooling mode for unitary air conditioners (package units). It applies to self-contained air conditioners known as unitary type (package unit) in nominal cooling capacities greater than 19,050 W (65,000 BTU/h) and up to 70,340 W (240,000 BTU/h), with or without reversible cycle, air-cooled, electrically operated, that work by mechanical compression, which include a single-speed compressor (Fixed Capacity) or a variable refrigerant flow or frequency compressor (Proportionally Controlled Capacity) or a stepped speed compressor (Staged Capacity) and an air-cooled condenser coil. | Mexico | Packaged Terminals | Mandatory | Comparative Label, Minimum Performance Standard | New | 2025 |  | September 2025 | Electricity | NOM-008-SE-2021 , ANSI/ASHRAE 37-2009 , ANSI/AHRI 340/360-2022 , NMX-Z-013-2015 | Comision Nacional para el Uso Eficiente de la Energia (CONUEE, National Commiss… | Energy Efficiency | https://cprc-clasp.ngo/policies/nom-035-ener-2025-energy-efficiency-unitary-air-conditioners | https://www.dof.gob.mx/normasOficiales/9515/sener/sener.html
Ordinance No. 231/2026 Technical Quality Regulation and Conformity Assessment Requirements for LED Lamps and Luminaires | This labeling policy specifies quality and conformity assessment requirements for LED lamps designed for general or decorative indoor lighting, and LED luminaires designed for general or decorative lighting, for indoor or outdoor use. Comparing to the previous policy, it expands product coverage and raise the efficiency requirements. | Brazil | Luminaires, Non-Directional lamps | Mandatory | Comparative Label | Revised | 2015 | 2026 | September 2026 | Electricity | ANSI/IES LM-80-21 STANDARD , IEC 61000-3-2:2024 , ANSI/IES LM-79-24 , ABNT NBR IEC 62612:2022 / IEC 62717:2022 , | National Institute of Metrology, Quality and Technology | Energy Efficiency | https://cprc-clasp.ngo/policies/ordinance-no-2312026-technical-quality-regulation-and-conformity-assessment-requirements | https://www.in.gov.br/web/dou/-/portaria-n-231-de-13-de-abril-de-2026-703204413#wrapper
Pakistan Energy Label for Motors | This regulation establishes Minimum Energy Performance standards for electric motor efficiency and requires compliance with a star rating system. The regulation applies to the import and offer for sale of three-phase squirrel cage induction motors designed to operate at 50 Hz or 60 Hz with: a) a rated output power greater than or equal to 0.12 kW and less than or equal to 1,000 kW; and b) a rated voltage of up to 1000 volts alternating current; and c) 2, 4, 6 or 8 poles; and d) a continuous duty rating. The regulation also applies to the import and offer for sale of single-phase squirrel cage induction motors of all types designed to operate at 50 Hz or 60 Hz with a rated output power greater than or equal to 0.12 kW. | Pakistan | 3-Phase Motors, 1-Phase Motors | Mandatory | Comparative Label, Minimum Performance Standard | Entered into force, New | 2014 | 2024 | January 2025 | Electricity | ISO/IEC 17025, IEC 60034-1 ED. 13.0, IEC 60034-2-1 Ed. 2.0 2014 | National Energy Efficiency and Conservation Authority (NEECA) | Energy Efficiency | https://cprc-clasp.ngo/policies/pakistan-energy-label-motors | https://neeca.pk/neecagov/regulations/SRO412(I)-2024.pdf
Pakistan Energy Labels for Fans | This policy is established to ensure that all electric fans sold in Pakistan meet Minimum Energy Performance Standards (MEPS) and comply with NEECA's energy star rating system of 1 to 5 stars. The fans should conform to all the requirements of Pakistan Standard PS:1/2021 (Comfort Fans and Regulators for Household and Similar Purposes – Methods for Measuring Performance) with all its amendments, as applicable to participate in the Pakistan Energy Labeling Program. | Pakistan | Ceiling Fans | Mandatory | Comparative Label, Minimum Performance Standard | Entered into force, Revised | 2014 | 2024 | January 2025 | Electricity | PS:1/2021 | National Energy Efficiency and Conservation Authority (NEECA) | Energy Efficiency | https://cprc-clasp.ngo/policies/pakistan-energy-labels-fans | https://neeca.pk/neecagov/regulations/SRO411(I)-2024.pdf
Pakistan Energy Labels for LED Lights | This policy establishes mandatory Minimum Energy Performance Standards (MEPS) and labels for LED lights that are normally used in households and buildings for general lighting purposes and street lighting. LED lights should conform to all the requirements of Pakistan Standard PS:IEC60050-845 with all its amendments, as applicable to participate in the Pakistan Energy Labeling Program. | Pakistan | Tubular Lamps, Non-Directional lamps, Directional Lamps | Mandatory | Comparative Label, Minimum Performance Standard | Entered into force, Revised | 2020 | 2024 | January 2025 | Electricity | PS:IEC60050-845 | National Energy Efficiency and Conservation Authority (NEECA) | Energy Efficiency | https://cprc-clasp.ngo/policies/pakistan-energy-labels-led-lights | https://neeca.pk/neecagov/regulations/SRO415(I)-2024.pdf
Pakistan Energy Labels for Room Air Conditioners | This policy is established to enforce Minimum Energy Performance Standards (MEPS) with an energy star rating system for air conditioning units. Room air conditioner means non-ducted wall mounted split room air conditioners with cooling capacity up to 10.5 kW that can be connected to main power and which are within the scope of PS:ISO5151/2013 and it includes non-inverter room air conditioner, inverter room air conditioner, and wall mounted split room air conditioner. | Pakistan | Room ACs - Stationary ACs | Mandatory | Comparative Label, Minimum Performance Standard | Entered into force, New | 2014 | 2024 | January 2025 | Electricity | PS: ISO 16358-1, PS: ISO5151/2013 | National Energy Efficiency and Conservation Authority (NEECA) | Energy Efficiency | https://cprc-clasp.ngo/policies/pakistan-energy-labels-room-air-conditioners | https://neeca.pk/neecagov/regulations/SRO413(I)-2024.pdf
PE No 1/26/2 | This protocol provides specifications for single phase air conditioners, of the direct expansion refrigeration type, single or multi-split units, non-ducted, up to a cooling capacity of 12 kW (42000 Btu/h) and condensation by air. | Chile | Room ACs - Stationary ACs | Mandatory | Comparative Label | Entered into force, New | 2011 |  | January 2016 | Electricity | NCh 3081: 2007 | Superintendencia de Electricidad y Combustibles (SEC) -Fuel and Electricity Sup… | Energy Efficiency | https://cprc-clasp.ngo/policies/pe-no-1262 | http://www.sec.cl/pls/portal/docs/PAGE/SECNORMATIVA/PRODUCTOS/PROTOCOLOS_ELECTRICIDAD/PE_1-26-2.PDF
PNS 12-3-2000 - Lamps and related equipment - Electromagnetic ballast - Energy standards and labeling requirements | This standard specifies the power loss and labeling requirements for electromagnetic fluorescent lamp ballast with or without pre-heated cathodes and operated with or without a starter or starting device. | Philippines | Fluorescent and HID Lighting | Mandatory | Comparative Label | Entered into force, New | 2002 |  | August 2019 | Electricity |  | Department of Energy | Energy Efficiency | https://cprc-clasp.ngo/policies/pns-12-3-2000-lamps-and-related-equipment-electromagnetic-ballast-energy-standards-and | http://www.opac.dti.gov.ph//DocumentFolder/pages%20from%20pns%2012-3-2000.pdf
PNS 2050-1-1:2007 Amendment 1:2013 - Lamps and related equipment-Energy efficiency and labeling requirements - Part 1-1: Double-capped fluorescent lamps | This labeling program covers single-capped fluorescent lamps for general lighting service. | Philippines | Tubular Lamps | Mandatory | Comparative Label, Minimum Performance Standard | Entered into force, Revised | 2007 | 2013 | August 2019 | Electricity | PNS IEC 60081:2006 | Department of Energy | Energy Efficiency | https://cprc-clasp.ngo/policies/pns-2050-1-12007-amendment-12013-lamps-and-related-equipment-energy-efficiency-and | http://www.opac.dti.gov.ph//DocumentFolder/pages%20from%20pns%202050-1-1%20amd%201-2013.pdf
PNS 2050-1-2:2006 - Lamps and related equipments – Energy labeling requirements – Part 1-2: Single-capped fluorescent lamps | This labeling program covers single-capped fluorescent lamps for general lighting service. | Philippines | Tubular Lamps | Mandatory | Comparative Label | Entered into force, New | 2006 |  | August 2019 | Electricity | PNS IEC 60901:2001 Amd. 01, 02, & 03:2006 | Department of Energy | Energy Efficiency | https://cprc-clasp.ngo/policies/pns-2050-1-22006-lamps-and-related-equipments-energy-labeling-requirements-part-1-2-single | https://www.lites.asia/files/otherfiles/0000/0238/Manila_lites_asia_meeting_1.8_Philippine_policies_for_EE_lighting_Mirna_Campanano.pdf
PNS 2050-2:2015 - Lamps and related equipment - Energy efficiency and labeling requirements - Part 2: Self-ballasted lamps for general lighting services | This labeling program covers AC supplied electronic ballast for tubular fluorescent lamps specifically with ratings from 10 watts to 40 watts for T12, T10, T9, T8 and T5 halophosphate and triphosphate fluorescent lamps with G13 and G5 caps. | Philippines | Non-Directional lamps, Directional Lamps | Mandatory | Comparative Label | Entered into force, Revised | 2007 | 2015 | August 2019 | Electricity | PNS IEC 969:2006; PNS IEC 968:2005 | Department of Energy | Energy Efficiency | https://cprc-clasp.ngo/policies/pns-2050-22015-lamps-and-related-equipment-energy-efficiency-and-labeling-requirements | https://dti.gov.ph/resources/e-library
PNS 2050-4:2007 - Lamps and related equipment - Energy labeling requirements - Part 4: Ballast | This labeling program covers AC supplied electronic ballast for tubular fluorescent lamps specifically with ratings from 10 watts to 40 watts for T12, T10, T9, T8 and T5 halophosphate and triphosphate fluorescent lamps with G13 and G5 caps. | Philippines | Fluorescent and HID Lighting | Mandatory | Comparative Label | Entered into force, New | 2007 |  | August 2019 | Electricity | PNS IEC 60921:2006; PNS IEC 61347-1:2002; PNS IEC 61347-2-3:2002 amendment 01:2006; PNS IEC 60921:2006; PNS IEC 61347-2-8:2002 | Department of Energy | Energy Efficiency | https://cprc-clasp.ngo/policies/pns-2050-42007-lamps-and-related-equipment-energy-labeling-requirements-part-4-ballast | https://www.lites.asia/files/otherfiles/0000/0238/Manila_lites_asia_meeting_1.8_Philippine_policies_for_EE_lighting_Mirna_Campanano.pdf
PNS 2098-1:2013 - Audio video and related equipment - Energy efficiency factor (EEF) and labeling requirements - Part 1: Television set | This labeling program covers television sets and computer monitors with built-in tuner with screen size up to 1520 mm directly connected to the mains. | Philippines | Televisions | Mandatory | Comparative Label | Entered into force, New | 2013 |  | August 2019 | Electricity | PNS 387 | Department of Energy | Energy Efficiency | https://cprc-clasp.ngo/policies/pns-2098-12013-audio-video-and-related-equipment-energy-efficiency-factor-eef-and-labeling | http://www.opac.dti.gov.ph//DocumentFolder/pages%20from%20pns%202098-1-2013-tv.pdf
PNS 396-1:2007 - Household appliances - Energy efficiency ratio (EER) and labelling requirements - Part 1 : Airconditioners | This program covers all non-inverter split-type room air conditioners, fixed-speed window air conditioners, and split air conditioners with capacities up to 36,000 kJ/h (10kW). | Philippines | Room ACs - Stationary ACs | Mandatory | Comparative Label, Minimum Performance Standard | Entered into force, Revised | 1993 | 2007 | August 2019 | Electricity | PNS-240:1998/ISO-5151:1994 | Department of Energy | Energy Efficiency | https://cprc-clasp.ngo/policies/pns-396-12007-household-appliances-energy-efficiency-ratio-eer-and-labelling-requirements | https://www.lites.asia/files/otherfiles/0000/0221/Sharing_experience_with_Indonesia_Philippines_Raquel_Huliganga.pdf
PNS 396-2:2013 - Household appliances - Energy efficiency factor (EEF) and labeling requirements - Part 2: Regrigerators and Freezers | This labeling program covers all types of direct-cooling and frost-free refrigerators, freezers, and refrigerators-freezers with storage volume capacities of 113 litres (4 cubic feet) to 340 litres (12 cubic feet). | Philippines | Refrigerators-Freezers, Freezers-only | Mandatory | Comparative Label | Entered into force, New | 2013 |  | August 2019 | Electricity | PNS IEC 62552:2012 | Department of Energy | Energy Efficiency | https://cprc-clasp.ngo/policies/pns-396-22013-household-appliances-energy-efficiency-factor-eef-and-labeling-requirements | http://www.opac.dti.gov.ph//DocumentFolder/pages%20from%20pns%20396-2-2013-ref-freezer.pdf
PNS 396-3:2013 - Household appliances – Energy efficiency factor (EEF) and labeling requirements – Part 3: Clothes washing machine | This labeling program covers clothes washing machines. It does not cover stand-alone spin extractor. | Philippines | Washing Machines | Mandatory | Comparative Label | Entered into force, New | 2013 |  | August 2019 | Electricity | PNS IEC 60456 | Department of Energy | Energy Efficiency | https://cprc-clasp.ngo/policies/pns-396-32013-household-appliances-energy-efficiency-factor-eef-and-labeling-requirements | http://www.opac.dti.gov.ph//DocumentFolder/pages%20from%20pns%20396-3-2013-washing%20machine.pdf
Provision 170/2016 | Energy efficiency labelling of household microwave ovens. | Argentina | Microwaves | Mandatory | Comparative Label | Entered into force, New | 2016 |  | September 2022 | Electricity | IRAM 62412 / IRAM 62301 | Secretaria de Energia (Secretary of Energy) | Energy Efficiency | https://cprc-clasp.ngo/policies/provision-1702016 | http://servicios.infoleg.gob.ar/infolegInternet/anexos/265000-269999/267555/norma.htm
Provision 172/2016 | Energy labelling for electric storage water heaters. | Argentina | Storage Water Heaters | Mandatory | Comparative Label | Entered into force, New | 2016 |  | September 2022 | Electricity | IRAM 62410 | Secretaria de Energia (Secretary of Energy) | Energy Efficiency | https://cprc-clasp.ngo/policies/provision-1722016 | http://servicios.infoleg.gob.ar/infolegInternet/anexos/265000-269999/267379/norma.htm
Provision 219/2015 | Energy labelling for televisions. | Argentina | Televisions | Mandatory | Comparative Label | Entered into force, New | 2015 |  | September 2022 | Electricity | IRAM 62411 / IRAM 62301 | Secretaria de Energia (Secretary of Energy) | Energy Efficiency | https://cprc-clasp.ngo/policies/provision-2192015 | http://servicios.infoleg.gob.ar/infolegInternet/anexos/250000-254999/251748/norma.htm
Provision 230/2015 | Energy efficiency labelling for single- and three-phase cage induction motors. | Argentina | 3-Phase Motors, 1-Phase Motors | Mandatory | Comparative Label | Entered into force, New | 2015 |  | September 2022 | Electricity | IRAM 62409:2014 / IRAM 62405:2012 | Secretaria de Energia (Secretary of Energy) | Energy Efficiency | https://cprc-clasp.ngo/policies/provision-2302015 | http://servicios.infoleg.gob.ar/infolegInternet/anexos/250000-254999/251749/norma.htm
Provision No 859 del 11¦11¦2008 | Energy efficiency labelling of air conditioners. | Argentina | Room ACs - Stationary ACs | Mandatory | Comparative Label | Entered into force, Revised | 2008 | 2015 | August 2019 | Electricity |  | Secretaria de Energia (Secretary of Energy) | Energy Efficiency | https://cprc-clasp.ngo/policies/provision-no-859-del-11112008 | http://www.energia.gov.ar/contenidos/verpagina.php?idpagina=3446
Provision No. 246 | This policy establishes the mandatory labeling for electromagnetic and electronic ballasts for fluorescent lamps, suitable for operation connected to the 220V power grid and 50HZ, which are marketed in the country either independently or as part of a luminaire, as established in IRAM standard n ° 62407. | Argentina | Fluorescent and HID Lighting | Mandatory | Comparative Label | Entered into force, Revised | 2011 | 2014 | August 2019 | Electricity | IRAM 62407 | Secretaria de Energia (Secretary of Energy) | Energy Efficiency | https://cprc-clasp.ngo/policies/provision-no-246 | http://www.energia.gov.ar/contenidos/verpagina.php?idpagina=4000
Provision No. 257 | Mandatory Energy Efficiency Labeling for General Lighting Fluorescent Lamps with Single and Double Base | Argentina | Tubular Lamps | Mandatory | Comparative Label | Entered into force, Revised | 1999 | 2012 | August 2019 | Electricity | IRAM 62404-2 | Secretaria de Energia (Secretary of Energy) | Energy Efficiency | https://cprc-clasp.ngo/policies/provision-no-257 | http://www.energia.gov.ar/contenidos/verpagina.php?idpagina=3421
Provision No. 761¦2010 | Electric washing machines. Part 3 - Energy efficiency labelling | Argentina | Washing Machines | Mandatory | Comparative Label | Entered into force, Revised | 2007 | 2011 | August 2019 | Electricity |  | Secretaria de Energia (Secretary of Energy) | Energy Efficiency | https://cprc-clasp.ngo/policies/provision-no-7612010 | http://www.energia.gov.ar/contenidos/verpagina.php?idpagina=3425
Register of Manufacturers and Importers of Incandescent and Fluorescent Lamps | The Resolution establishes the requirements and procedures, as well as the conditions that will be required to grant the Prior Import Licenses, which must include the mandatory Energy Efficiency Certificate for such products. The Resolution applies to manufacturers and importers of the following products: | Paraguay | Tubular Lamps, Non-Directional lamps, Directional Lamps | Mandatory | Comparative Label, Minimum Performance Standard | Entered into force, Revised | 2018 | 2019 | October 2019 | Electricity |  | Ministry of Industry and Trade | Energy Efficiency | https://cprc-clasp.ngo/policies/register-manufacturers-and-importers-incandescent-and-fluorescent-lamps | https://www.gma.trade/single-post/2019/01/14/Registration-and-Energy-Efficiency-Certification-of-Lamps-in-Paraguay
Reglamento Tecnico Aparatos De Refrigeracion Y Congelacion | The document contains technical regulation for energy efficiency labeling for refrigeration and freezing appliances | Venezuela | Refrigerators-Freezers, Freezers-only | Mandatory | Comparative Label | Entered into force, Revised | 2005 | 2013 | November 2020 | Electricity | IEC 60335-2-24:2007,ISO 15502:2005 | Ministerio de Poder Popular para la Energia Electrica | Energy Efficiency | https://cprc-clasp.ngo/policies/reglamento-tecnico-aparatos-de-refrigeracion-y-congelacion | http://www.sencamer.gob.ve/publicos/descargas/pdf/consumo-eficiente.pdf
Reglamento Tecnico De Luminarias LED 112 | street lighting | Venezuela | Streetlighting | Mandatory | Comparative Label | Entered into force, New | 2014 |  | January 2016 | Electricity |  | Ministerio de Poder Popular para la Energia Electrica | Energy Efficiency | https://cprc-clasp.ngo/policies/reglamento-tecnico-de-luminarias-led-112 | http://www.mppee.gob.ve/download/resoluciones/Reglamento%20tecnico%20de%20luminarias%20LED_112.pdf
Reglamento Tecnico Etiquetado De EE Lamparas Fluroescentes | Linear (tube) fluorescent, Circular, Rectilinear , compact; linear; circular fluorescent lamps | Venezuela | Tubular Lamps, Non-Directional lamps | Mandatory | Comparative Label, Minimum Performance Standard | Entered into force, New | 2015 |  | November 2019 | Electricity | CIE 84 1989,IEC 60901:2001,IEC 60969:2001 | Ministerio de Poder Popular para la Energia Electrica | Energy Efficiency | https://cprc-clasp.ngo/policies/reglamento-tecnico-etiquetado-de-ee-lamparas-fluroescentes | https://www.legiscomex.com/BancoMedios/Documentos%20PDF/res_conj_019.pdf
Reglamento Tecnico Resolucion Aires Acondicionados | Regulation only applies to air conditioners and air-cooled condenser with a capacity of less than or equal to 35 kW | Venezuela | Room ACs - Stationary ACs | Mandatory | Comparative Label, Minimum Performance Standard | Entered into force, New | 2012 |  | January 2016 | Electricity | ISO 5151:2010,IEC 60335-1 Edition 5.0,ISO 13253:2011 | Ministerio de Poder Popular para la Energia Electrica | Energy Efficiency | https://cprc-clasp.ngo/policies/reglamento-tecnico-resolucion-aires-acondicionados | http://www.mppee.gob.ve/download/resoluciones/Reglamento%20Tecnico%20Resolucion%20Aires%20Acondicionados.pdf
Regulation on Energy Efficiency Requirements for Mass-Produced Systems, Vehicles, and Appliances | This policy applies to mass-produced systems, vehicles, and devices as well as their mass-produced components that consume a considerable amount of energy and are placed on the market or sold in Switzerland. | Switzerland | Computers, Servers, Networking Equipment, Stand-by and networked devices, Televisions, Set Top Boxes (STB), Displays, External Power Supply, Vacuum Cleaners, Ovens, Dishwashers, Cooktops or Hobs, Coffee Machines, Clothes Dryers, Washer and Dryers, Washing Machines, Tubular Lamps, Non-Directional lamps, Directional Lamps, Indoor Luminaires, 3-Phase Motors, Industrial Fans, Heat Pumps, Boilers and Furnaces, Room ACs - Stationary ACs, Storage Water Heaters, Building Circulator Pumps, Pumps Other, Power Transformers, Refrigerated Cabinets, Refrigerators-Freezers, Freezers-only | Mandatory | Comparative Label, Minimum Performance Standard | Entered into force, Revised | 2017 | 2021 | February 2021 | Electricity, Other Solid Fuel | See Policy | Swiss Federal Office of Energy | Energy Efficiency, Industrial Sector | https://cprc-clasp.ngo/policies/regulation-energy-efficiency-requirements-mass-produced-systems-vehicles-and-appliances | https://www.admin.ch/opc/de/classified-compilation/20162950/index.html
Regulation on Energy Labelling and Minimum Energy Performance Requirements for Air-Conditioners | This policy establishes requirements for the placing on Bahraini market the energy labelling requirements and Minimum Energy Performance Standard (MEPS) requirements for single-package and split-system non ducted air conditioners using air and water-cooled condensers and ducted air-conditioners using air-to air heat pumps for residential, commercial and industrial sector as applicable in accordance with Bahraini Standards. | Bahrain | Room ACs - Stationary ACs | Mandatory | Comparative Label, Minimum Performance Standard | Entered into force, Revised | 2015 | 2018 | August 2019 | Electricity | GSO ISO 5151 | Ministry of Industry and Commerce | Energy Efficiency | https://cprc-clasp.ngo/policies/regulation-energy-labelling-and-minimum-energy-performance-requirements-air-conditioners | https://ec.europa.eu/growth/tools-databases/tbt/en/search/?tbtaction=search.detail&Country_ID=BHR&num=397&dspLang=en&basdatedeb=&basdatefin=&baspays=BHR&basnotifnum=&basnotifnum2=&bastypepays=ANY&baskeywords=
Regulations on the Operation of Energy-Efficient Equipment, Energy Efficiency Grade Label for Electric Range | This regulation revised energy efficiency grade labels for electric range. Products in scope include electric ranges with a rated input voltage of single-phase AC 220V, a rated frequency of 60Hz, and a rated power consumption between 1kW and 10kW. | Asia and Pacific, Republic of Korea | Kitchen | Mandatory | Comparative Label, Endorsement Label, Minimum Performance Standard | Revised | 2015 | 2024 | February 2025 | Electricity | KS C IEC 60350 , K 60335-2-6 , IEC 60350-2 | Ministry of Trade, Industry and Energy, Korea | Energy Efficiency | https://cprc-clasp.ngo/policies/regulations-operation-energy-efficient-equipment-energy-efficiency-grade-label-electric | https://eep.energy.or.kr/pds/view.aspx?cate=4&no=183
Regulations on the Operation of Energy-Efficient Equipment, Energy Efficiency Grade Label for Electric Rice Cooker | This regulation revised energy efficiency grades and labeling for electric rice cooker, pursuant to Article 15 of the Energy Use Rationalization Act. Products in scope include electric rice cookers with a rated voltage of 220 V with a single-phase alternating current, and electric rice cookers with a rated voltage of 220 V and an electric warmer. | Republic of Korea | Rice Cookers | Mandatory | Comparative Label, Endorsement Label, Minimum Performance Standard | Revised | 2004 | 2024 | February 2025 | Electricity | KS A 0006 , KS Q 5002 , KS A 0078 , KS A 0511 , KS C 9310 , KS C 9312 , KS G 3602 , | Ministry of Trade, Industry and Energy, Korea | Energy Efficiency | https://cprc-clasp.ngo/policies/regulations-operation-energy-efficient-equipment-energy-efficiency-grade-label-electric-0 | https://eep.energy.or.kr/pds/view.aspx?cate=4&no=183
Regulations on the Operation of Energy-Efficient Equipment, Maximum Energy Efficiency Standards and Label for Bidets | This regulation mandates maximum energy efficiency standards and label for electric bidets. Electric bidets are hygiene devices designed to spray warm water onto the user's anus or genital area after using the toilet for cleaning purposes. These devices consist of components such as water heating devices, cleaning devices, and heated seats, with a rated power consumption of 3,500W or less. However, the following are excluded from this regulation: (a) Devices that receive hot water supply from other water heating systems (b) Devices that only provide hot water cleaning (c) Devices that only provide a heated seat (d) Devices that are powered only by batteries (e) Devices used for portable toilets (mobile use) | Asia and Pacific, Republic of Korea | Toilet Seats (Electric) | Mandatory | Comparative Label, Minimum Performance Standard | New | 2024 |  | February 2025 | Electricity | KS C IEC 62301 , KS C IEC 60335-2-84 , Environmental Labeling Products and Certification Standards: EL229 Bidet | Ministry of Trade, Industry and Energy, Korea | Energy Efficiency | https://cprc-clasp.ngo/policies/regulations-operation-energy-efficient-equipment-maximum-energy-efficiency-standards-and-0 | https://eep.energy.or.kr/pds/view.aspx?cate=4&no=183
Regulations on the Operation of Energy-Efficient Equipment, Maximum Energy Efficiency Standards and Label for Clothing Care Appliances | This regulation mandates the maximum energy efficiency standards and labels for clothing car appliances. It applies to clothing care appliances that can perform functions such as drying, wrinkle removal, and deodorizing of textile products as specified in the regulations of KS K 0891. However, the following are excluded from this regulation: a) Appliances that do not simultaneously have wrinkle removal and deodorizing functions b) Appliances that do not have the ability to collect moisture from the appliance interior as condensate water c) Appliances that the user assembles, disassembles, or can carry by themselves | Asia and Pacific, Republic of Korea | Clothes Dryers, Washer and Dryers | Mandatory | Comparative Label, Endorsement Label, High Energy Performance Standard | New | 2024 |  | February 2025 | Electricity | KS K 0891 , KS C IEC 61121 , KS C IEC 60456 , KS K ISO 139 , KS K 0552 , ISO 9867:2022 , KS K ISO 105-F01 | Ministry of Trade, Industry and Energy, Korea | Energy Efficiency | https://cprc-clasp.ngo/policies/regulations-operation-energy-efficient-equipment-maximum-energy-efficiency-standards-and | https://eep.energy.or.kr/pds/view.aspx?cate=4&no=183
Regulations on the Operation of Energy-Efficient Equipment, Minimum Energy Efficiency Standards and Label for Electric Heater | This regulation revised minimum energy efficiency standards and labels for electric heaters. Products in scope include electric heaters with a total rated power between 500W and 10kW. The following are excluded from the scope of this regulation: a) Devices that are both cooling and heating types b) Devices where the heating element does not directly heat the air c) Heating devices installed within the structure of a building d) Central heating systems e) Heaters connected to air ducts f) Curtains that include wallpaper, carpets, or flexible heating elements g) Thermal storage heaters | Republic of Korea | Portable Heaters | Mandatory | Comparative Label, Minimum Performance Standard | Revised | 2011 | 2024 | February 2025 | Electricity | KS C IEC 60675 , KS C 9306 | Ministry of Trade, Industry and Energy, Korea | Energy Efficiency | https://cprc-clasp.ngo/policies/regulations-operation-energy-efficient-equipment-minimum-energy-efficiency-standards-and | https://eep.energy.or.kr/pds/list.aspx
Regulations, methods, and inspection measures of energy consumption standards and energy efficiency grade labeling for ice-warm-hot drinking water machines | The ice-warm-hot drinking water machine set in this announcement covers goods in compliance with Clause 13516 of Chinese National Standards; which are subjected to inspection by the Bureau of Standards Metrology and Inspection | Taiwan of China | Water Coolers | Mandatory | Comparative Label | Entered into force, New | 2016 |  | August 2018 | Electricity |  | Bureau of Energy, Ministry of Economic Affairs | Energy Efficiency | https://cprc-clasp.ngo/policies/regulations-methods-and-inspection-measures-energy-consumption-standards-and-energy-0 | https://ranking.energylabel.org.tw/gen/law/upt.aspx?pageno=0&key=&PDID=0&lang=2&uid=0&cid=10&con=1&year=&month=&day=&p0=40
Regulations, methods, and inspection measures of energy consumption standards and energy efficiency grade labeling for warm-hot drinking water machines | The warm-hot drinking water machine -Machine- set in this announcement covers goods in compliance with Clause 13516 of Chinese National Standards; which are subjected to inspection by the Bureau of Standards Metrology and Inspection | Taiwan of China | Water Coolers | Mandatory | Comparative Label | Entered into force, New | 2016 |  | August 2018 | Electricity |  | Bureau of Energy, Ministry of Economic Affairs | Energy Efficiency | https://cprc-clasp.ngo/policies/regulations-methods-and-inspection-measures-energy-consumption-standards-and-energy | https://ranking.energylabel.org.tw/gen/law/upt.aspx?pageno=0&key=&PDID=0&lang=2&uid=0&cid=10&con=1&year=&month=&day=&p0=39
Requirements on the Minimal Energy Performance Standard and Energy Efficiency Rating Labeling and Inspection of Electric Storage Tank Water Heaters | The electric storage tank water heaters -products- denoted in this Announcement are those meeting the definition of electric storage tank water heater in CNS 11010; and promulgated by the Bureau of Standards; Metrology and Inspection of the Ministry of Economic Affairs as products requiring inspection. | Taiwan of China | Storage Water Heaters | Mandatory | Comparative Label, Minimum Performance Standard | Entered into force, New | 2015 |  | August 2018 | Electricity |  | Bureau of Energy, Ministry of Economic Affairs | Energy Efficiency | https://cprc-clasp.ngo/policies/requirements-minimal-energy-performance-standard-and-energy-efficiency-rating-labeling-and | https://www.moeaboe.gov.tw/ECW/english/content/Content.aspx?menu_id=1535
Requirements on the Minimal Energy Performance Standard and Energy Efficiency Rating Labeling and Inspection of Ice-warm-hot --IWH-- water dispenser | The IWH water dispensers of this regulation are those compliant with CNS3910 and contained in list of products requiring inspection by the Bureau of Standards Metrology and Inspection | Taiwan of China | Water Coolers | Mandatory | Comparative Label, Minimum Performance Standard | Entered into force, New | 2018 |  | August 2018 | Electricity |  | Bureau of Energy, Ministry of Economic Affairs | Energy Efficiency | https://cprc-clasp.ngo/policies/requirements-minimal-energy-performance-standard-and-energy-efficiency-rating-labeling-0 | https://ranking.energylabel.org.tw/gen/law/upt.aspx?pageno=0&key=&PDID=0&lang=2&uid=0&cid=10&con=1&year=&month=&day=&p0=44
Resolution 834/2019 and Resolution 422/2020 | Electric dishwashers for household use. | Argentina | Dishwashers | Mandatory | Comparative Label | Entered into force, New | 2019 | 2020 | September 2022 | Electricity | IRAM 2294-3 | Secretaria de Energia (Secretary of Energy) | Energy Efficiency | https://cprc-clasp.ngo/policies/resolution-8342019-and-resolution-4222020 | http://servicios.infoleg.gob.ar/infolegInternet/anexos/330000-334999/333282/norma.htm
Resolution Ex SCIyM No. 319¦99 | The document contains Energy efficiency labelling and standards for refrigerators, freezers and their combination. | Argentina | Refrigerators-Freezers, Freezers-only | Mandatory | Comparative Label, Minimum Performance Standard | Entered into force, Revised | 2013 | 2015 | August 2019 | Electricity | IRAM 2404-1 | Secretaria de Energia (Secretary of Energy) | Energy Efficiency | https://cprc-clasp.ngo/policies/resolution-ex-sciym-no-31999 | http://www.energia.gov.ar/contenidos/verpagina.php?idpagina=3464
Resolution No. 1334 - Minimum Efficiency Standard for Domestic Refrigerators and Freezers | This policy provides specifications for energy efficiency performance and labeling for refrigerators, freezers and refrigerators-freezers. It originally covered lighting products, which now have their own separate policy. | Chile | Refrigerators-Freezers, Freezers-only | Mandatory | Comparative Label | Entered into force, New | 2007 |  | September 2022 | Electricity | PE Nº 5/06/2 | Ministry of Energy | Energy Efficiency | https://cprc-clasp.ngo/policies/resolution-no-1334-minimum-efficiency-standard-domestic-refrigerators-and-freezers | https://www.bcn.cl/leychile/navegar?idNorma=254060
Resolution No. 3199 - Labeling for Electronics in Standby Mode | Specifies labeling requirements for the following products in standby mode: microwave ovens, televisions, decoder (translation: decodificador), DVD player, Blu-ray player, and music equipment (mini and micro components). | Chile | Stand-by and networked devices | Mandatory | Comparative Label | Entered into force, New | 2011 |  | September 2022 | Electricity | NCh3107.Of2008 / IEC 62301:2005 | Ministry of Energy | Energy Efficiency | https://cprc-clasp.ngo/policies/resolution-no-3199-labeling-electronics-standby-mode | https://www.bcn.cl/leychile/navegar?idNorma=1167667
Resolution No. 54 - Labeling for Instantaneous Gas Water Heaters | This policy applies to instantaneous gas water heaters. | Chile | Instantaneous Water Heaters | Mandatory | Comparative Label | Entered into force, New | 2017 |  | September 2022 | Gas | SEC PC N° 6/1-2 | Ministry of Energy | Energy Efficiency | https://cprc-clasp.ngo/policies/resolution-no-54-labeling-instantaneous-gas-water-heaters | https://www.bcn.cl/leychile/navegar?i=1104856&f=2017-07-04
Resolution No. 6 - Labeling for Clothes Dryers | This policy specifies labeling requirements for clothes dryers. | Chile | Clothes Dryers | Mandatory | Comparative Label | Entered into force, New | 2017 |  | September 2022 | Electricity | IEC 61121:2012-04 | Ministry of Energy | Energy Efficiency | https://cprc-clasp.ngo/policies/resolution-no-6-labeling-clothes-dryers | https://www.bcn.cl/leychile/navegar?idNorma=1100325
Resolution No. 69 - Labeling for Gas Cooking Appliances | Labeling for gas cooking appliances. | Chile | Cooktops or Hobs | Mandatory | Comparative Label | Entered into force, New | 2014 |  | September 2022 | Gas | SEC PC Nº7/1-2 | Ministry of Energy | Energy Efficiency | https://cprc-clasp.ngo/policies/resolution-no-69-labeling-gas-cooking-appliances | http://www.sec.cl/pls/portal/docs/PAGE/SECNORMATIVA/PRODUCTOS/PROTOCOLOS_COMBUSTIBLES/PC_7-1_2.PDF
Resolution No. 7 - Labeling for Televisions | This policy specifies labeling requirements for televisions. | Chile | Televisions | Mandatory | Comparative Label | Entered into force, New | 2017 |  | September 2022 | Electricity | IEC 62087 | Ministry of Energy | Energy Efficiency | https://cprc-clasp.ngo/policies/resolution-no-7-labeling-televisions | https://www.bcn.cl/leychile/navegar?idNorma=1100326
Resolution No. 70 - Labeling for Clothes Washers | This protocol provides specifications for certifying efficiency of clothes washers for domestic use, with or without heating devices, operating with cold or hot water. | Chile | Washing Machines | Mandatory | Comparative Label | Entered into force, New | 2015 |  | September 2022 | Electricity | SEC PE Nº1/06/2 / UNIT 1171:2010 / UNIT 1171:2010 / IRAM 2141-3 (2010) | Ministry of Energy | Energy Efficiency | https://cprc-clasp.ngo/policies/resolution-no-70-labeling-clothes-washers | https://www.bcn.cl/leychile/navegar?idNorma=1073368
Resolution No. 71 - Labeling for Tungsten Halogen Lamps | This protocol provides specifications for energy efficiency labeling for tungsten halogen lamps. | Chile | Non-Directional lamps | Mandatory | Comparative Label | Entered into force, New | 2011 | 2015 | September 2022 | Electricity | IEC 60357:2002-11 / IEC 60357 Amend. 1:2006-04 / IEC 60357 Amend. 2:2008-10 | Ministry of Energy | Energy Efficiency | https://cprc-clasp.ngo/policies/resolution-no-71-labeling-tungsten-halogen-lamps | https://www.bcn.cl/leychile/navegar?idNorma=1073369
Resolution No. 8 - Labeling for Dishwashers | This policy specifies labeling requirements for electric dishwashers. | Chile | Dishwashers | Mandatory | Comparative Label | Entered into force, New | 2017 |  | September 2022 | Electricity | IEC 60436:2012-04 | Ministry of Energy | Energy Efficiency | https://cprc-clasp.ngo/policies/resolution-no-8-labeling-dishwashers | https://www.bcn.cl/leychile/navegar?idNorma=1100327
Resolution No.114: ductless, split type air conditioners with variable refrigerant flow | This regulation applies to ductless, split type air conditioners with variable refrigerant flow. | Panama | Room ACs - Stationary ACs | Mandatory | Comparative Label, Minimum Performance Standard | Entered into force, New | 2019 |  | October 2019 | Electricity | DGNTI-COPANIT 104:2017 | National Energy Secretariat of Panama | Energy Efficiency | https://cprc-clasp.ngo/policies/resolution-no114-ductless-split-type-air-conditioners-variable-refrigerant-flow | https://www.gma.trade/single-post/2019/01/24/New-Requirements-for-Air-Conditioners-Came-Into-Force-in-Panama
Resolution No.115: ductless split type air conditioners | This regulation applies to ductless split type air conditioners. | Panama | Room ACs - Stationary ACs | Mandatory | Comparative Label, Minimum Performance Standard | Entered into force, New | 2019 |  | October 2019 | Electricity | DGNTI-COPANIT 103:2017 | National Energy Secretariat of Panama | Energy Efficiency | https://cprc-clasp.ngo/policies/resolution-no115-ductless-split-type-air-conditioners | https://www.gma.trade/single-post/2019/01/24/New-Requirements-for-Air-Conditioners-Came-Into-Force-in-Panama
Resolution No.116: room-type air conditioners | This regulation applies to room-type air conditioners. | Panama | Room ACs - Stationary ACs | Mandatory | Comparative Label, Minimum Performance Standard | Entered into force, New | 2019 |  | October 2019 | Electricity | DGNTI-COPANIT 102:2017 | National Energy Secretariat of Panama | Energy Efficiency | https://cprc-clasp.ngo/policies/resolution-no116-room-type-air-conditioners | https://www.gma.trade/single-post/2019/01/24/New-Requirements-for-Air-Conditioners-Came-Into-Force-in-Panama
Resolution No.117: central, packaged and split air conditioners | This regulation applies to central, packaged and split air conditioners. | Panama | Room ACs - Stationary ACs | Mandatory | Comparative Label, Minimum Performance Standard | Entered into force, New | 2019 |  | October 2019 | Electricity | DGNTI-COPANIT 101:2017 | National Energy Secretariat of Panama | Energy Efficiency | https://cprc-clasp.ngo/policies/resolution-no117-central-packaged-and-split-air-conditioners | https://www.gma.trade/single-post/2019/01/24/New-Requirements-for-Air-Conditioners-Came-Into-Force-in-Panama
Resolution No.31: refrigerators, freezers, refrigerator-freezers | This regulation applies to domestic refrigerators, refrigerator-freezers up to 1104 dm3 (39ft3) and domestic freezers up to 850 dm3 (30ft3) operated by hermetic motor compressors. It also applies to refrigerators and freezers within the scope of the Technical Standard DGNTI-COPANIT 511:2017. Commercial vertical or horizontal freezers are excluded from this regulation. | Panama | Refrigerators-Freezers, Freezers-only | Mandatory | Comparative Label, Minimum Performance Standard | Entered into force, New | 2019 |  | October 2019 | Electricity | DGNTI-COPANIT 511:2017 | National Energy Secretariat of Panama | Energy Efficiency | https://cprc-clasp.ngo/policies/resolution-no31-refrigerators-freezers-refrigerator-freezers | https://www.tuvsud.com/en-us/e-ssentials-newsletter/consumer-products-and-retail-essentials/e-ssentials-13-2019/panama-refrigerators-and-freezers-energy-efficiency-and-labelling-requirements-in-force
Resolution of the Cabinet of Ministers of Ukraine No.702: On the approval of the Technical Regulation on energy labelling | This regulation specifies the labeling requirements for the following household refrigerating appliances: | Ukraine | Washing Machines, Wine Chillers, Refrigerators-Freezers, Freezers-only | Mandatory | Comparative Label | Entered into force, Revised | 2008 | 2013 | November 2019 | Electricity | 10 CFR 430 Subpart B | State Agency on Energy Efficiency and Energy Saving of Ukraine | Energy Efficiency | https://cprc-clasp.ngo/policies/resolution-cabinet-ministers-ukraine-no702-approval-technical-regulation-energy-labelling | http://saee.gov.ua/documents/laws/ENG_Resolutio_702_2013.pdf
Resolution SE No 814¦2013 | This Document contains Energy efficiency labeling and standards for air conditioners | Argentina | Room ACs - Stationary ACs | Mandatory | Comparative Label, Minimum Performance Standard | Entered into force, New | 2014 |  | August 2019 | Electricity |  | Secretaria de Energia (Secretary of Energy) | Energy Efficiency | https://cprc-clasp.ngo/policies/resolution-se-no-8142013 | http://www.energia.gov.ar/contenidos/verpagina.php?idpagina=3446
RTE INEN 035 /2009 RTE INEN 009/2005 | Refrigerators | Ecuador | Refrigerators-Freezers | Mandatory | Comparative Label, Minimum Performance Standard | Entered into force, New | 2015 |  | October 2019 | Electricity |  | Ministry of Electricity and Renewable Energy and Ecuadorian Standardization Ser… | Energy Efficiency | https://cprc-clasp.ngo/policies/rte-inen-035-2009-rte-inen-0092005 | https://united4efficiency.org/wp-content/uploads/2015/05/Report_english-version_final-version_05122014.pdf----https://united4efficiency.org/wp-content/uploads/2015/11/U4E_Policy-Assessment_ECU.pdf
RTE INEN 035¦2009 | Information not available | Ecuador | Refrigerators-Freezers, Freezers-only | Mandatory | Comparative Label | Entered into force, Revised | 2015 | 2019 | October 2019 | Electricity |  | Ministry of Electricity and Renewable Energy and Ecuadorian Standardization Ser… | Energy Efficiency | https://cprc-clasp.ngo/policies/rte-inen-0352009 | https://united4efficiency.org/wp-content/uploads/2015/11/U4E_Policy-Assessment_ECU.pdf
RTE INEN 072 | Room Air Conditioners | Ecuador | Room ACs - Stationary ACs | Mandatory | Comparative Label, Minimum Performance Standard | Entered into force, New | 2014 |  | October 2019 | Electricity |  | Ministry of Electricity and Renewable Energy and Ecuadorian Standardization Ser… | Energy Efficiency | https://cprc-clasp.ngo/policies/rte-inen-072 | https://united4efficiency.org/wp-content/uploads/2015/11/U4E_Policy-Assessment_ECU.pdf----https://united4efficiency.org/wp-content/uploads/2015/05/Report_english-version_final-version_05122014.pdf
RTE INEN 072 | Information not available | Ecuador | Room ACs - Stationary ACs | Mandatory | Comparative Label, Minimum Performance Standard | Entered into force, New | 2014 |  | October 2019 | Electricity |  | Ministry of Electricity and Renewable Energy and Ecuadorian Standardization Ser… | Energy Efficiency | https://cprc-clasp.ngo/policies/rte-inen-072-0 | https://united4efficiency.org/wp-content/uploads/2015/11/U4E_Policy-Assessment_ECU.pdf
RTS 23.01.01:15 Energy efficiency. Central, packaged, split air conditioners. Limits, test methods and labelling requirements | This standard specifies the MEPS (in SEER) and labeling requirements for central, packaged, and split air conditioners, operated with electric power with frequency of 60 Hz and having cooling capacities from 8,800W to 19,050W. It does not apply to inverters. | El Salvador | Room ACs - Stationary ACs, Central ACs | Mandatory | Comparative Label, Minimum Performance Standard | Entered into force, New | 2019 |  | October 2019 | Electricity |  | National Energy Council | Energy Efficiency | https://cprc-clasp.ngo/policies/rts-23010115-energy-efficiency-central-packaged-split-air-conditioners-limits-test-methods | http://www.osartec.gob.sv/index.php?option=com_jdownloads&Itemid=0&view=finish&cid=1398&catid=4
RTS 23.01.02:15 Energy efficiency. Room air-conditioners. Limits, test methods and labelling requirements | This standard specifies the MEPS (in SEER) and labeling requirements for room air conditioners, with or without a heat pump, with air-cooled condensers and cooling capacities of up to 10,600W. | El Salvador | Room ACs - Stationary ACs | Mandatory | Comparative Label, Minimum Performance Standard | Entered into force, New | 2019 |  | October 2019 | Electricity |  | National Energy Council | Energy Efficiency | https://cprc-clasp.ngo/policies/rts-23010215-energy-efficiency-room-air-conditioners-limits-test-methods-and-labelling | http://www.osartec.gob.sv/index.php?option=com_jdownloads&Itemid=0&view=finish&cid=1400&catid=4
RTS 23.01.03:15 Energy efficiency. Split, free-flow, ductless air-conditioners. Limits, test methods and labelling requirements | This standard specifies the MEPS (in SEER) and labeling requirements for split, free-flow, ductless air-conditioners (known as mini-split and multi-split air-conditioners), whether single-cycle (cooling only) or reverse-cycle (heat pump), with air-cooled condensers. | El Salvador | Room ACs - Stationary ACs | Mandatory | Comparative Label, Minimum Performance Standard | Entered into force, New | 2019 |  | October 2019 | Electricity |  | National Energy Council | Energy Efficiency | https://cprc-clasp.ngo/policies/rts-23010315-energy-efficiency-split-free-flow-ductless-air-conditioners-limits-test | http://www.osartec.gob.sv/index.php?option=com_jdownloads&Itemid=0&view=finish&cid=1397&catid=4
RTS 97.01.01:15 Energy efficiency. Household refrigerators and freezers. Limits, test methods and labelling requirements | This standard specifies the MEPS and labeling requirements for household refrigerators, refrigerators-freezers | El Salvador | Refrigerators-Freezers, Freezers-only | Mandatory | Comparative Label, Minimum Performance Standard | Entered into force, New | 2019 |  | October 2019 | Electricity |  | National Energy Council | Energy Efficiency | https://cprc-clasp.ngo/policies/rts-97010115-energy-efficiency-household-refrigerators-and-freezers-limits-test-methods | http://www.osartec.gob.sv/index.php?option=com_jdownloads&Itemid=0&view=finish&cid=1395&catid=4
RTS 97.02.01:15 Energy efficiency. Self-contained commericial refrigeration equipment. Limits, test methods and labelling requirements | This standard specifies the MEPS and labeling requirements for commercial self-contained refrigeration appliances (freezers, coolers, display cabinets, ice bag conservators). | El Salvador | Refrigerated Cabinets, Freezers-only | Mandatory | Comparative Label, Minimum Performance Standard | Entered into force, New | 2019 |  | October 2019 | Electricity |  | National Energy Council | Energy Efficiency | https://cprc-clasp.ngo/policies/rts-97020115-energy-efficiency-self-contained-commericial-refrigeration-equipment-limits | http://www.osartec.gob.sv/index.php?option=com_jdownloads&Itemid=0&view=finish&cid=1396&catid=4
RTS 29.01.01:15: Energy efficiency. Three-phase squirrel-cage AC induction motors with a rated output of 0.746 to 373 kW. Limits, test methods and labelling requirements | This standard specifies the MEPS and labeling requirements for open- and closed-loop three-phase squirrel-cage electric AC induction motors with a rated output of 0.746 kW to 373 kW. | El Salvador | 3-Phase Motors | Mandatory | Comparative Label, Minimum Performance Standard | Entered into force, New | 2019 |  | October 2019 | Electricity |  | National Energy Council | Energy Efficiency | https://cprc-clasp.ngo/policies/rts-29010115-energy-efficiency-three-phase-squirrel-cage-ac-induction-motors-rated-output | https://osartec.gob.sv/?p=5614
Samoa Energy Efficiency (Approved Energy Using Products Standards) Regulations 2018 | This regulation specifies the MEPS, labeling requirements, and test methods for: 1) Non-ducted air conditioners including single phase and 3-phase up to 65kW rated cooling capacity, including air-source heat pumps but not water-source heat pumps, and 2) Household refrigerating appliances which operate using the vapour compression cycle and use mains electricity (230¦240 Volts at 50Hz) as the primary power source. | Samoa* | Non-Directional lamps, Fluorescent and HID Lighting, Room ACs - Stationary ACs, Central ACs, Refrigerators-Freezers, Freezers-only | Mandatory | Comparative Label | Entered into force, New | 2018 |  | November 2020 | Electricity |  | Samoa Ministry of Finance | Energy Efficiency | https://cprc-clasp.ngo/policies/samoa-energy-efficiency-approved-energy-using-products-standards-regulations-2018 | https://www.mof.gov.ws/samoa-energy-efficiency/
SASO 2663:2018 MEPS and labeling schemes for small air conditioners | This standard applies to single-package window type, single split-system non-ducted air conditioners using air-cooled condensers, single split-system ducted airconditioners using air-cooled condensers, and heat pumps using aircooled condensers or using electric resistance for residential, commercial and industrial sector as applicable. | Kingdom of Saudi Arabia | Room ACs - Stationary ACs | Mandatory | Comparative Label, Minimum Performance Standard | Entered into force, Revised | 2013 | 2018 | November 2019 | Electricity | SASO 2681 / 2013 (based on ISO 5151) SASO 2682/2013 SASO 2763/2008 | Saudi Standard, Metrology and Quality Organization | Energy Efficiency | https://cprc-clasp.ngo/policies/saso-26632018-meps-and-labeling-schemes-small-air-conditioners | https://saso.gov.sa/ar/mediacenter/events/Pages/default.aspx
SASO 2870:2018 MEPS and labeling schemes for lighting products | This standard applies to: Incandescent lamps Halogen lamps Compact flourescent lamps with integrated ballast (CFLi) Light-emitting diode (LED) lamps (Incandescent retrofit types) Light-emitting diode (LED) lamps (Halogen retrofit types) | Kingdom of Saudi Arabia | Tubular Lamps, Non-Directional lamps, Directional Lamps | Mandatory | Comparative Label, Minimum Performance Standard | Entered into force, Revised | 2016 | 2019 | November 2019 | Electricity |  | Saudi Standard, Metrology and Quality Organization | Energy Efficiency | https://cprc-clasp.ngo/policies/saso-28702018-meps-and-labeling-schemes-lighting-products | https://www.ul.com/news/saudi-arabia-market-access-new-requirements-lighting-products-saso-iecee-and-saso-ee
SASO 2883:2017 MEPS and labeling schemes for clothes dryers | This standard applies to clothes dryers with capacities up to 25 kg (condenser and airvented). Household spin extractors are excluded from this standard | Kingdom of Saudi Arabia | Clothes Dryers | Mandatory | Comparative Label, Minimum Performance Standard | Entered into force, Revised | 2018 | 2018 | November 2019 | Electricity |  | Saudi Standard, Metrology and Quality Organization | Energy Efficiency | https://cprc-clasp.ngo/policies/saso-28832017-meps-and-labeling-schemes-clothes-dryers | https://saso.gov.sa/ar/mediacenter/events/Pages/default.aspx
SASO 2884:2017 MEPS and labeling schemes for water heaters | This standard applies to: | Kingdom of Saudi Arabia | Instantaneous Water Heaters, Storage Water Heaters | Mandatory | Comparative Label, Minimum Performance Standard | Entered into force, Revised | 2018 | 2018 | November 2019 | Electricity, Gas, Solar |  | Saudi Standard, Metrology and Quality Organization | Energy Efficiency | https://cprc-clasp.ngo/policies/saso-28842017-meps-and-labeling-schemes-water-heaters | https://saso.gov.sa/ar/mediacenter/events/Pages/default.aspx
SASO 2885:2018 MEPS and labeling schemes for washing machines | This standards applies to: | Kingdom of Saudi Arabia | Washer and Dryers, Washing Machines | Mandatory | Comparative Label, Minimum Performance Standard | Entered into force, Revised | 2007 | 2018 | November 2019 | Electricity | SASO 2693/2007 | Saudi Standard, Metrology and Quality Organization | Energy Efficiency | https://cprc-clasp.ngo/policies/saso-28852018-meps-and-labeling-schemes-washing-machines | https://saso.gov.sa/ar/mediacenter/events/Pages/default.aspx
SASO 2892:2018 MEPS and labeling schemes for refrigerating appliances | This standard applies to: | Kingdom of Saudi Arabia | Refrigerators-Freezers, Freezers-only | Mandatory | Comparative Label, Minimum Performance Standard | Entered into force, Revised | 2007 | 2018 | November 2019 | Electricity | SASO-IEC-60335-2-24 | Saudi Standard, Metrology and Quality Organization | Energy Efficiency | https://cprc-clasp.ngo/policies/saso-28922018-meps-and-labeling-schemes-refrigerating-appliances | https://saso.gov.sa/ar/mediacenter/events/Pages/default.aspx
SASO 2902:2018 MEPS and labeling schemes for lighting products | This standard applies to: Incandescent lamps with a luminous flux above or equal 12,000 lumens Halogen lamps with a luminous flux above or equal 12.000 lumens Compact fluorescent lamps with integrated ballast (CLFi) with a luminous flux above or equal 12,000 Lumens Compact fluorescent lamps without integrated ballast (CFLni) Fluorescent Lamps (all types) High-Intensity Discharge Lamps | Kingdom of Saudi Arabia | Tubular Lamps, Non-Directional lamps, Directional Lamps | Mandatory | Comparative Label, Minimum Performance Standard | Entered into force, Revised | 2016 | 2019 | November 2019 | Electricity |  | Saudi Standard, Metrology and Quality Organization | Energy Efficiency | https://cprc-clasp.ngo/policies/saso-29022018-meps-and-labeling-schemes-lighting-products | https://www.ul.com/news/saudi-arabia-market-access-new-requirements-lighting-products-saso-iecee-and-saso-ee
SI 4665-2 PERFORMANCE OF EXTERNAL POWER SUPPLIES: MINIMUM ENERGY PERFORMANCE STANDARD (MEPS) REQUIREMENTS | Power converters covered under this standard include all single-voltage EPSs with nameplate output power up to 250 watts. Notable exclusions are devices with batteries that attach directly, replacements, and medical devices. | Israel | External Power Supply | Mandatory | Comparative Label, Minimum Performance Standard | Entered into force, Revised | 2007 | 2011 | October 2022 | Electricity | SI 4665-1 | Standards Institute of Israel (SII) | Energy Efficiency | https://cprc-clasp.ngo/policies/si-4665-2-performance-external-power-supplies-minimum-energy-performance-standard-meps | https://portal.sii.org.il/heb/standardization/teken/?tid=98e117b6-728e-4ade-95e3-47864f20c486
SI 5485 - Fluorescent light bulbs - requirements for efficiency | It covers fluorescent light bulbs | Israel | Non-Directional lamps, Directional Lamps | Mandatory | Comparative Label, Minimum Performance Standard | Entered into force, Revised | 2006 | 2015 | October 2022 | Electricity |  | Ministry of Energy and Water Resources | Energy Efficiency | https://cprc-clasp.ngo/policies/si-5485-fluorescent-light-bulbs-requirements-efficiency | https://portal.sii.org.il/heb/standardization/teken/?tid=8694f934-fc8e-46b6-8eea-5ee7b34539ae
SI 60968 | Self-ballasted lamps for general lighting services | Israel | Tubular Lamps | Mandatory | Comparative Label | Entered into force, New | 2014 |  | October 2022 | Electricity |  | Ministry of Energy and Water Resources | Energy Efficiency | https://cprc-clasp.ngo/policies/si-60968 | https://portal.sii.org.il/heb/standardization/teken/?tid=f176cda1-c392-4f0e-8c7d-e062df37c908
SI 69 Electric water heaters | This policy applies to thermostatically controlled and thermally insulated heaters. | Israel | Storage Water Heaters | Mandatory | Comparative Label, Minimum Performance Standard | Entered into force, Revised | 1986 | 2012 | October 2022 | Electricity, Solar |  | Ministry of National Infrastructures, Energy and Water Resources | Energy Efficiency | https://cprc-clasp.ngo/policies/si-69-electric-water-heaters | https://portal.sii.org.il/heb/standardization/teken/?tid=cf61e979-6101-4ea0-958f-a9e4c998a5a5
SI 994-1 AIR CONDITIONERS AND PERFORMANCE REQUIREMENTS (being revised) / ENERGY SOURCES REGULATIONS (ENERGY EFFICIENCY, ENERGY MARKINGS AND ENERGY RATINGS OF AIR CONDITIONERS) 5765-2004 | Single and Multi Split. Both window type and split type AC. Window type AC is comprised of one unit, intended to be installed at a window or on a wall, or a mobile air conditioner whereby the air dispersed from it faces directly toward the air-conditioned area or heated area. Split type AC is comprised of two or more units whereby at least one unit is located outside the air-conditioned area and the air dispersion is facing directly to the air-conditioned area or heated area. | Israel | Room ACs - Stationary ACs, Central ACs | Mandatory | Comparative Label, Minimum Performance Standard | Entered into force, New | 2004 |  | October 2022 | Electricity |  | Ministry of National Infrastructures, Energy and Water Resources | Energy Efficiency | https://cprc-clasp.ngo/policies/si-994-1-air-conditioners-and-performance-requirements-being-revised-energy-sources | https://portal.sii.org.il/heb/standardization/teken/?tid=795df84f-e1df-4f99-8c18-13cd0216e836
SLNS 90: 2011 Energy Efficiency Labelling – Labelling of Incandescent Lamps | This National Standard specifies the method of energy efficiency classification ofincandescent lamps used for domestic and similar purposes, the test methods and the features of the energy efficiency label. | Saint Lucia | Non-Directional lamps | Mandatory | Comparative Label, Minimum Performance Standard | Entered into force, New | 2011 |  | November 2019 | Electricity |  | Saint Lucia Bureau of Standards | Energy Efficiency | https://cprc-clasp.ngo/policies/slns-90-2011-energy-efficiency-labelling-labelling-incandescent-lamps | https://www.slbs.org/product/slns-90-2011/
SLS 1200 Energy efficiency rating for fluorescent lamp ballasts | SLS 1200 Energy efficiency rating for fluorescent lamp ballasts | Sri Lanka | Fluorescent and HID Lighting | Mandatory | Comparative Label, Minimum Performance Standard | Entered into force, New | 2012 |  | February 2021 | Electricity | SLS 1200:2012 | Sri Lanka Sustainable Energy Authority | Energy Efficiency | https://cprc-clasp.ngo/policies/sls-1200-energy-efficiency-rating-fluorescent-lamp-ballasts | https://www.slsi.lk/index.php?option=com_slstandards&view=standard&tmpl=component&sri_lankan_standard_id=1711&lang=en
SLS 1225 - Energy efficiency rating for self-ballasted Integral type compact fluorescent lamps For general lighting services | Sri Lanka Standard Specification for Energy Efficiency Rating for Self ballasted Lamps (Integral Compact Fluorescent Lamps). | Sri Lanka | Non-Directional lamps, Directional Lamps | Mandatory | Comparative Label, Minimum Performance Standard | Entered into force, Revised | 2002 | 2016 | February 2021 | Electricity | SLS 1225:2002 | Sri Lanka Sustainable Energy Authority | Energy Efficiency | https://cprc-clasp.ngo/policies/sls-1225-energy-efficiency-rating-self-ballasted-integral-type-compact-fluorescent-lamps | https://www.slsi.lk/index.php?option=com_slstandards&view=standard&tmpl=component&sri_lankan_standard_id=1739&lang=en
SLS 1586 Energy efficiency rating for single split type room air conditioners | SLS 1586 Energy efficiency rating for single split type room air conditioners | Sri Lanka | Room ACs - Stationary ACs | Mandatory | Comparative Label, Minimum Performance Standard | Entered into force, New | 2018 |  | February 2021 | Electricity |  | Sri Lanka Sustainable Energy Authority | Energy Efficiency | https://cprc-clasp.ngo/policies/sls-1586-energy-efficiency-rating-single-split-type-room-air-conditioners | https://www.slsi.lk/index.php?option=com_slstandards&view=standard&tmpl=component&sri_lankan_standard_id=2440&lang=en
SLS 1600 Energy efficiency rating for electric ceiling fans with regulators | Ceiling fans | Sri Lanka | Ceiling Fans | Mandatory | Comparative Label, Minimum Performance Standard | Entered into force, New | 2011 |  | February 2021 | Electricity | SLS 1600:2009 | Sri Lanka Sustainable Energy Authority | Energy Efficiency | https://cprc-clasp.ngo/policies/sls-1600-energy-efficiency-rating-electric-ceiling-fans-regulators | http://www.energy.gov.lk/en/energy-management/introducing-standards
SLS 1625 : 2013 | Sri Lanka Standard Energy Efficiency Rating for Double Capped Tubular Fluorescent Lamps | Sri Lanka | Tubular Lamps | Mandatory | Comparative Label, Minimum Performance Standard | Entered into force, New | 2016 |  | January 2022 | Electricity |  | Sri Lanka Sustainable Energy Authority | Energy Efficiency | https://cprc-clasp.ngo/policies/sls-1625-2013 | http://www.energy.gov.lk/images/energy-management/regulations-lfl-and-ballasts.pdf
SLS 1690 Minimum Energy Performance for Household Refrigerators | The following computers can be licensed. | Sri Lanka | Refrigerators-Freezers | Mandatory | Comparative Label, Minimum Performance Standard | Entered into force, New | 2020 |  | February 2021 | Electricity | IEC 62552, MS 2595:2014, IS 1476 (Part 1): 2000 | Sri Lanka Sustainable Energy Authority | Energy Efficiency | https://cprc-clasp.ngo/policies/sls-1690-minimum-energy-performance-household-refrigerators | https://www.slsi.lk/index.php?option=com_slstandards&view=search_standards&Itemid=436&lang=en
Standard NOM-003-ENER-2011 - Domestic and Commercial Water Heaters | This policy covers labeling and minimum efficiency requirements for domestic and commercial water heaters which use LPG or natural gas with a heat load | Mexico | Instantaneous Water Heaters, Storage Water Heaters | Mandatory | Comparative Label, Minimum Performance Standard | Entered into force, New | 2011 |  | September 2022 | Gas | NOM-003-ENER-2011 | Comision Nacional para el Uso Eficiente de la Energia (CONUEE, National Commiss… | Energy Efficiency | https://cprc-clasp.ngo/policies/standard-nom-003-ener-2011-domestic-and-commercial-water-heaters | http://www.dof.gob.mx/normasOficiales/4458/sener/sener.htm
Standard NOM-004-ENER-2014 - Domestic Water Pumps | This policy covers labeling and minimum efficiency requirements for residential water pumps and residential water motor pumps (using single-phase squirrel-cage induction motors), respectively, and the test methods for verifying compliance therewith. Standard NOM-004-ENER-2014 applies to clean-water pumps and motor pumps with a power rating of 0.187 kW to 0.746 kW. | Mexico | Pumps Other | Mandatory | Comparative Label, Minimum Performance Standard | Revised, Superseded | 1994 | 2014 | September 2022 | Electricity | NOM-004-ENER-2008 | Comision Nacional para el Uso Eficiente de la Energia (CONUEE, National Commiss… | Energy Efficiency | https://cprc-clasp.ngo/policies/standard-nom-004-ener-2014-domestic-water-pumps | http://dof.gob.mx/nota_detalle.php?codigo=5361894&fecha=30/09/2014
Standard NOM-011-ENER-2006 - Air Conditioners | This policy covers labeling and minimum efficiency requirements for central, package and split type air conditioners, powered by electricity, with nominal cooling capacities of 8,800W to 19,050W, which operate by mechanical compression and which include an air-cooling evaporator coil, a compressor and either an air- or water-cooled condensing coil. Standard NOM-011-ENER-2006 applies to central, package and split type air conditioners, powered by electricity, with nominal cooling capacities of 8,800W to 19,050W, which operate by mechanical compression and which include an air-cooling evaporator coil, a compressor and either an air- or water-cooled condensing coil. | Mexico | Packaged Terminals, Central ACs | Mandatory | Comparative Label, Minimum Performance Standard | Revised, Superseded | 2002 | 2007 | December 2023 | Electricity | NOM-008-SCFI-2002 / NOM-050-SCFI-2004 | Comision Nacional para el Uso Eficiente de la Energia (CONUEE, National Commiss… | Energy Efficiency | https://cprc-clasp.ngo/policies/standard-nom-011-ener-2006-air-conditioners | http://www.dof.gob.mx/normasOficiales/2464/SENER_2_22062007/SENER_2_22062007.htm
Standard NOM-015-ENER-2012 - Domestic Refrigerators and Freezers | This policy covers labeling and minimum efficiency requirements for electric household refrigerators and freezers. | Mexico | Refrigerators-Freezers, Freezers-only | Mandatory | Comparative Label, Minimum Performance Standard | Entered into force, New | 2012 |  | September 2022 | Electricity | NOM-15-ENER-2012 | Comision Nacional para el Uso Eficiente de la Energia (CONUEE, National Commiss… | Energy Efficiency | https://cprc-clasp.ngo/policies/standard-nom-015-ener-2012-domestic-refrigerators-and-freezers | http://dof.gob.mx/nota_detalle.php?codigo=5234117&fecha=16/02/2012
Standard NOM-021-ENER/SCFI-2008 - Room Air Conditioners | This policy covers labeling and minimum efficiency requirements for room air conditioners, with or without heating, with air-cooled condensers and with cooling capacities until 10,600 Watts (36,000 Btu/h). It does not apply for mini-split and multi-split air conditioners. | Mexico | Room ACs - Stationary ACs | Mandatory | Comparative Label, Minimum Performance Standard | Entered into force, Revised | 1995 | 2008 | September 2022 | Electricity | NOM-021-ENER/SCFI-2008 | Comision Nacional para el Uso Eficiente de la Energia (CONUEE, National Commiss… | Energy Efficiency | https://cprc-clasp.ngo/policies/standard-nom-021-enerscfi-2008-room-air-conditioners | http://www.dof.gob.mx/nota_detalle_popup.php?codigo=5055676
Standard NOM-022-ENER/SCFI-2014 - Commercial Refrigeration | This policy covers labeling and minimum efficiency requirements for self-contained commercial electric refrigeration appliances; new, used or rebuilt: Upright coolers with one or more front-opening doors, Chest coolers, Chest freezers, Upright freezers, Closed display cabinets, Cabinets for bagged ice. | Mexico | Refrigerated Cabinets, Refrigerators-Freezers, Freezers-only | Mandatory | Comparative Label, Minimum Performance Standard | Entered into force, Revised | 2008 | 2014 | December 2023 | Electricity | NOM-008-SCFI-2002 / NOM-024-SCFI-1998 / NOM-106-SCFI-2000 | Comision Nacional para el Uso Eficiente de la Energia (CONUEE, National Commiss… | Energy Efficiency | https://cprc-clasp.ngo/policies/standard-nom-022-enerscfi-2014-commercial-refrigeration | http://www.dof.gob.mx/nota_detalle.php?codigo=5372759&fecha=27/11/2014
Standard NOM-023-ENER-2010 - Split Air Conditioners | This policy covers labeling and minimum efficiency requirements for split type air conditioners, free discharge and without air ducts (known as minisplit and multisplit) simple cycle (cold) or reverse cycle (heat pump) in cooling capacity ratings of 1 Wt to 19,050 Wt. | Mexico | Room ACs - Stationary ACs | Mandatory | Comparative Label, Minimum Performance Standard | Entered into force, Revised | 1995 | 2010 | January 2016 | Electricity | NOM-023-ENER-2010 | Comision Nacional para el Uso Eficiente de la Energia (CONUEE, National Commiss… | Energy Efficiency | https://cprc-clasp.ngo/policies/standard-nom-023-ener-2010-split-air-conditioners | http://dof.gob.mx/nota_detalle_popup.php?codigo=5171765
Standard NOM-025-ENER-2013 - Domestic Gas Cooking Appliances | This policy covers labeling and minimum efficiency requirements for household gas cooking appliances. | Mexico | Ovens, Cooktops or Hobs | Mandatory | Comparative Label, Minimum Performance Standard | Entered into force, New | 2013 |  | December 2023 | Gas | NOM-010-SESH-2012 | Comision Nacional para el Uso Eficiente de la Energia (CONUEE, National Commiss… | Energy Efficiency | https://cprc-clasp.ngo/policies/standard-nom-025-ener-2013-domestic-gas-cooking-appliances | http://www.dof.gob.mx/nota_detalle.php?codigo=5302707&fecha=17/06/2013
Standard NOM-026-ENER-2015 - Inverter Air Conditioners | This policy covers labeling and minimum efficiency requirements for inverter air conditioners with nominal cooling capacities of 1 Wt to 19 050 Wt, which operate by mechanical compression and include an air-cooling evaporator coil. | Mexico | Room ACs - Stationary ACs | Mandatory | Comparative Label, Minimum Performance Standard | Entered into force, Revised | 1995 | 2016 | December 2023 | Electricity |  | Comision Nacional para el Uso Eficiente de la Energia (CONUEE, National Commiss… | Energy Efficiency | https://cprc-clasp.ngo/policies/standard-nom-026-ener-2015-inverter-air-conditioners | http://dof.gob.mx/nota_detalle.php?codigo=5424751&fecha=09/02/2016
Standard NOM-032-ENER-2013 - Electrical Equipment in Standby Mode | This policy covers labeling and minimum efficiency requirements for various appliances and equipment in standby mode. | Mexico | Stand-by and networked devices | Mandatory | Comparative Label, Minimum Performance Standard | Entered into force, New | 2014 |  | September 2022 | Electricity | NOM-008-SCFI-2002 / NOM-024-SCFI-1998 | Comision Nacional para el Uso Eficiente de la Energia (CONUEE, National Commiss… | Energy Efficiency | https://cprc-clasp.ngo/policies/standard-nom-032-ener-2013-electrical-equipment-standby-mode | http://www.dof.gob.mx/nota_detalle.php?codigo=5330530&fecha=23/01/2014
Supreme Decree No. 009-2017-EM Technical Regulation on the Labeling of Energy Efficiency to Energy Products. | This decree specifies labeling requirements for lamps for domestic use, ballasts for fluorescent lamps, refrigeration appliances, boilers, electric motors, clothes washers, drum dryers, air conditioning equipment, calculation method for air conditioners, gas and electric storage water heaters, and gas and electric instantaneous water heaters. | Peru | Clothes Dryers, Washer and Dryers, Washing Machines, Tubular Lamps, Non-Directional lamps, Directional Lamps, Fluorescent and HID Lighting, Boilers and Furnaces, Room ACs - Stationary ACs, Instantaneous Water Heaters, Storage Water Heaters, Wine Chillers, Refrigerators-Freezers, Freezers-only | Mandatory | Comparative Label | Entered into force, New | 2017 |  | October 2022 | Electricity, Gas |  | Ministry of Energy and Mines (MINEM) | Energy Efficiency, Industrial Sector | https://cprc-clasp.ngo/policies/supreme-decree-no-009-2017-em-technical-regulation-labeling-energy-efficiency-energy | http://www.minem.gob.pe/_legislacionM.php?idSector=12&idLegislacion=11301Panama
TCVN 7826:2015 Electric fans - Energy efficiency | This document specifies the MEPS, test methods, and star ratings for electric fans, including ceiling fans, table fans, wall fans, and pedestal fans. | Vietnam* | Ceiling Fans, Portable Fans | Mandatory | Comparative Label, Minimum Performance Standard | Entered into force, Revised | 2007 | 2020 | January 2024 | Electricity | TCVN 7827:2015 | Ministry of Industry and Trade (MOIT) | Energy Efficiency | https://cprc-clasp.ngo/policies/tcvn-78262015-electric-fans-energy-efficiency | https://vanbanphapluat.co/tcvn-7826-2015-quat-dien-hieu-suat-nang-luong
Technical Regulation on Labeling | Room air conditioners, washing machines, 1 and 3 phase induction motors, and refrigeration equipment | Cuba | Washing Machines, Non-Directional lamps, Directional Lamps, Fluorescent and HID Lighting, 3-Phase Motors, 1-Phase Motors, Storage Water Heaters, Refrigerators-Freezers | Mandatory | Comparative Label | Entered into force, Revised | 2009 | 2016 | December 2020 | Electricity, Gas |  | Ministry of Energy and Mines | Energy Efficiency | https://cprc-clasp.ngo/policies/technical-regulation-labeling | https://www.minenergia.gov.co/documents/10192/24237146/Anexo+General+RETIQ+U%CC%81ltima+Versio%CC%81n.pdf
Technical Regulation RTE INEN 036: Energy Efficiency, Compact Fluorescent Lamps, Energy Performance Ranges and Labelling | Information not available | Ecuador | Non-Directional lamps | Mandatory | Comparative Label, Minimum Performance Standard | Entered into force, New | 2010 |  | October 2019 | Electricity |  | Ministry of Electricity and Renewable Energy and Ecuadorian Standardization Ser… | Energy Efficiency | https://cprc-clasp.ngo/policies/technical-regulation-rte-inen-036-energy-efficiency-compact-fluorescent-lamps-energy | https://united4efficiency.org/wp-content/uploads/2015/11/U4E_Policy-Assessment_ECU.pdf
The Ecodesign for Energy-Related Products and Energy Information (Household Tumble Dryers) Regulations 2026 | 4.—(1) These Regulations apply to electric mains-operated and gas-fired household tumble dryers including— (a)built-in household tumble dryers, (b)multi-drum household tumble dryers, and (c)electric mains-operated household tumble dryers that can also be powered by batteries. (2) These Regulations do not apply to— (a)household spin-extractors and household washer-dryers, (b)tumble dryers within the scope of the Supply of Machinery (Safety) Regulations 2008(1), and (c)battery-operated household tumble-dryers that can be connected to the electric mains through an AC/DC converter purchased separately. | United Kingdom | Clothes Dryers | Mandatory | Comparative Label, Minimum Performance Standard | Entered into force, New | 2026 |  | July 2026 | Electricity, Gas | BS EN 61121:2013+A12:2025 | Department for Energy Security and Net Zero | Energy Efficiency | https://cprc-clasp.ngo/policies/ecodesign-energy-related-products-and-energy-information-household-tumble-dryers | https://www.legislation.gov.uk/uksi/2026/318/contents
The Ecodesign for Energy-Related Products and Energy Information (Lighting Products) Regulations 2021 | This regulation applies to light sources placed on the market, with or without integrated control gears, and includes light sources placed on the market in a containing product. | United Kingdom | Non-Directional lamps, Directional Lamps, Lighting Controls | Mandatory | Comparative Label | Entered into force, New | 2021 |  | October 2023 | Electricity |  |  | Energy Efficiency | https://cprc-clasp.ngo/policies/ecodesign-energy-related-products-and-energy-information-lighting-products-regulations-0 | https://www.legislation.gov.uk/uksi/2021/1095/part/2/chapter/3/made
The Energy Act Appliances Energy Performance and Labelling Regulations,2016 | This act specifies the labeling requirements for non-ducted air conditioners, refrigerating appliances, 3 phase caged induction motors, self ballasted lamps, double capped fluorescent lamps, and ballasts for fluorescent lamps. | Kenya | Non-Directional lamps, Directional Lamps, Lighting Controls, 3-Phase Motors, Room ACs - Stationary ACs, Refrigerators-Freezers | Mandatory | Comparative Label, Minimum Performance Standard | Entered into force, New | 2016 |  | October 2025 | Electricity |  | Energy & Petroleum Regulatory Authority (EPRA) | Energy Efficiency, Industrial Sector | https://cprc-clasp.ngo/policies/energy-act-appliances-energy-performance-and-labelling-regulations2016 | https://www.epra.go.ke/sites/default/files/Documents/The-Energy-Appliances-Energy-Performance-and-Labelling-Regulations-2016.pdf
TIS 2186-2561 (2018) : Household Refrigerators and Refrigerator-Freezer: Environmental Requirements : Energy Ffficiency | The standard mandates energy efficiency of compression-type refrigerators for household and similar use. Covers only compression type. | Thailand | Refrigerators-Freezers | Mandatory | Comparative Label, Minimum Performance Standard | Entered into force, Revised | 2004 | 2021 | August 2025 | Electricity |  | Thai Industrial Standards Institute (TISI) | Energy Efficiency | https://cprc-clasp.ngo/policies/tis-2186-2561-2018-household-refrigerators-and-refrigerator-freezer-environmental | https://service.tisi.go.th/fulltext/TIS2186-2561p.pdf
Trade Standards (Household Electric Refrigerating Appliances) Order 2007, under the Trade Standards Quality Control Decree 1992, no.24 | Refrigerators, freezers, and refrigerator-freezers intended for household similar use which operate using the vapour compression cycle and use mains electricity (230/240 Volts at 50Hz) as the primary power source. | Fiji | Refrigerators-Freezers, Freezers-only | Mandatory | Comparative Label, Minimum Performance Standard | Entered into force, Revised | 2007 | 2012 | November 2019 | Electricity | FS/AS/NZS 4474.1.2007, FS/AS/NZS 4474.2.2009 | Fiji Department of Energy | Energy Efficiency | https://cprc-clasp.ngo/policies/trade-standards-household-electric-refrigerating-appliances-order-2007-under-trade | http://www.energy.gov.fj/index.php/review-energy-policy/nep-review-work-plan/71-mepsl
Turkish Official Gazette No 29236 ¦ transposition of EC 65-2017 | Domestic electric and gas ovens including when incorporated into cookers and for domestic electric range hoods including when sold for non-domestic purposes. This Regulation shall not apply to: a. ovens that use energy sources other than electricity or gas; b. ovens which offer a microwave heating function; c. small ovens; d. portable ovens; e. heat storage ovens | Turkey | Ovens, Cooktops or Hobs | Mandatory | Comparative Label | Entered into force, Revised | 2011 | 2014 | December 2023 | Electricity, Gas | EU 65-2014 | Ministry of Energy and Natural Resources | Energy Efficiency | https://cprc-clasp.ngo/policies/turkish-official-gazette-no-29236-transposition-ec-65-2017 | https://www.resmigazete.gov.tr/eskiler/2015/01/20150114.pdf
UAE.S 5010 3: 2020 – Labeling – Energy Efficiency Label for Electrical Appliances Part 3: Household Refrigerating Appliances. | This regulation covers brand new household refrigerators, freezers and refrigerator-freezers with a capacity of less than 1,500 liters imported to or manufactured in the UAE. This regulation applies to electric mains-operated household refrigerating appliances, stand-alone or built-in configuration. | United Arab Emirates | Refrigerators-Freezers, Freezers-only | Mandatory | Comparative Label, Minimum Performance Standard | Entered into force, Revised | 2013 | 2020 | June 2021 | Electricity | UAE.S IEC 62552:2013 | Emirates Authority For Standardization & Metrology | Energy Efficiency | https://cprc-clasp.ngo/policies/uaes-5010-3-2020-labeling-energy-efficiency-label-electrical-appliances-part-3-household | https://members.wto.org/crnattachments/2020/TBT/ARE/20_4362_00_e.pdf
UAE.S 5010-1: 2019 – Labeling – Energy efficiency label for electrical appliances Part 1: household air conditioners. | This standard deals with the energy efficiency labels requirements for residential single package and split-system non-ducted air conditioners. | United Arab Emirates | Room ACs - Stationary ACs | Mandatory | Comparative Label, Minimum Performance Standard | Entered into force, Revised | 2011 | 2019 | June 2021 | Electricity | UAE.S ISO 5151:2011 | Emirates Authority For Standardization & Metrology | Energy Efficiency | https://cprc-clasp.ngo/policies/uaes-5010-1-2019-labeling-energy-efficiency-label-electrical-appliances-part-1-household | https://members.wto.org/crnattachments/2019/TBT/ARE/19_1431_00_e.pdf
UAE.S 5010-2:2013 – Labeling – Energy efficiency label for electrical appliances Part 2: Washing Machines and Dryers | This regulation deals with methods for measuring the energy and water consumption of clothes washing machines for household use, with or without heating devices and for cold and/or hot water supply. It also deals with appliances for water extraction by centrifugal force and is applicable to appliances for both washing and drying textiles (washer-dryers). This standard also applies to household electric tumble dryers, automatic and non-automatic type, with or without a cold water supply and incorporating a heating device. | United Arab Emirates | Clothes Dryers, Washing Machines | Mandatory | Comparative Label, Minimum Performance Standard | Entered into force, New | 2013 |  | August 2019 | Electricity | IEC 60456 /2010 | Emirates Authority For Standardization & Metrology | Energy Efficiency | https://cprc-clasp.ngo/policies/uaes-5010-22013-labeling-energy-efficiency-label-electrical-appliances-part-2-washing | http://www.puntofocal.gov.ar/notific_otros_miembros/are119_t.pdf
UAE.S 5010-4: 2014 – Labeling – Energy Efficiency Label for Electrical Appliances Part 4: Storage Water Heaters. | This regulation establishes requirements for electrical safety and energy efficiency labeling of electric water heater types listed in Annex A. This regulation does not apply to instantaneous water heaters and water heaters that use gas, solid or liquid fuels, solar water heaters and water heaters designed for making hot drinks only. | United Arab Emirates | Storage Water Heaters | Mandatory | Comparative Label, Minimum Performance Standard | Entered into force, Revised | 2014 | 2015 | August 2019 | Electricity |  | Emirates Authority For Standardization & Metrology | Energy Efficiency | https://cprc-clasp.ngo/policies/uaes-5010-4-2014-labeling-energy-efficiency-label-electrical-appliances-part-4-storage | https://etrans.esma.gov.ae/english/purchase-standards/pages/standards-listing.aspx?categorytype=1&categoryid=2361a709-8375-e511-9402-005056b81473&legalstatus=2
UAE.S 5010-5: 2019 – Labeling – Energy efficiency label for electrical appliances - Part 5: commercial and central air conditioners. | This standard deals with the energy efficiency labels and the minimum energy performance standard (MEPS) requirements for factory-made residential, commercial and industrial. | United Arab Emirates | Central ACs | Mandatory | Comparative Label, Minimum Performance Standard | Entered into force, New | 2014 | 2019 | June 2021 | Electricity |  | Emirates Authority For Standardization & Metrology | Energy Efficiency | https://cprc-clasp.ngo/policies/uaes-5010-5-2019-labeling-energy-efficiency-label-electrical-appliances-part-5-commercial | https://members.wto.org/crnattachments/2019/TBT/ARE/19_1430_00_e.pdf
UAE.S 5010-6: 2018 – Labeling – Energy efficiency label for electrical appliances Part 6: Dishwashers. | This regulation is developed to ensure that dishwasher are registered and monitored for their continuous compliance to the set specifications. Includes energy consumption and water consumption. | United Arab Emirates | Dishwashers | Mandatory | Comparative Label, Minimum Performance Standard | Entered into force, New | 2016 | 2018 | June 2021 | Electricity |  | Emirates Authority For Standardization & Metrology | Energy Efficiency | https://cprc-clasp.ngo/policies/uaes-5010-6-2018-labeling-energy-efficiency-label-electrical-appliances-part-6-dishwashers | https://members.wto.org/crnattachments/2018/TBT/ARE/18_1779_00_e.pdf
UAE.S 5010-7: 2017 – Labeling – Energy Efficiency Label for Electrical Appliances - Part: 7 Minimum Energy Efficiency Limits for Rotodynamic Water Pumps. | This standard covers brand new rotodynamic water pumps for pumping clean water, including where integrated in other products. | United Arab Emirates | Pumps Other | Mandatory | Comparative Label, Minimum Performance Standard | Entered into force, New | 2017 |  | August 2019 | Electricity |  | Emirates Authority For Standardization & Metrology | Energy Efficiency | https://cprc-clasp.ngo/policies/uaes-5010-7-2017-labeling-energy-efficiency-label-electrical-appliances-part-7-minimum | https://etrans.esma.gov.ae/english/purchase-standards/pages/standards-listing.aspx?categorytype=1&categoryid=2361a709-8375-e511-9402-005056b81473&legalstatus=2
UAE.S 5010-8:2018 – Labeling – Energy Efficiency Label for Electrical Appliances – Part 8: Television Sets | This regulation covers televisions or television sets. It is developed to ensure that television sets are registered and monitored for their continuous compliance to the set specifications. | United Arab Emirates | Televisions | Mandatory | Comparative Label, Minimum Performance Standard | Entered into force, Revised | 2016 | 2019 | August 2019 | Electricity |  | Emirates Authority For Standardization & Metrology | Energy Efficiency | https://cprc-clasp.ngo/policies/uaes-5010-82018-labeling-energy-efficiency-label-electrical-appliances-part-8-television | https://www.tuvsud.com/en/e-ssentials-newsletter/consumer-products-and-retail-essentials/e-ssentials-11-2019/uae-mandatory-standard-for-tv-energy-efficiency-labelling-in-force
UNIT 1159:2007 Eficiencia energética - Lámparas incandescentes de uso doméstico y similares - Especificaciones y etiquetado | This standard specifies MEPS and labeling requirements for incandescent lamps. | Uruguay | Directional Lamps | Mandatory | Comparative Label, Minimum Performance Standard | Entered into force, New | 2007 |  | October 2019 | Electricity | UNIT 1155:2007, IEC 60064 | Ministerio de Industria, Energía y Minería | Energy Efficiency | https://cprc-clasp.ngo/policies/unit-11592007-eficiencia-energetica-lamparas-incandescentes-de-uso-domestico-y-similares | http://www.eficienciaenergetica.gub.uy/documents/20182/26296/UNIT+1159+-+Eficiencia+Energetica.+Lamparas+incandescentes+de+uso+domestico+y+similares+-+Especificaciones+etiquetado.pdf/7e86af5f-cb55-4c99-a3f1-1aaed79498db
US 904-1:2011 Performance of electrical lighting equipment-ballasts for fluorescent lamps - Part 1: Energy labeling and Minimum Energy Performance Standards requirements | This Uganda Standard specifies requirements for the classification of ballasts for a range of fluorescent lamp types according to their Energy Efficiency Index -EEI- and the form of labeling of the EEI; which is generally shown on the ballast rating plate | Uganda | Fluorescent and HID Lighting | Mandatory | Comparative Label, Minimum Performance Standard | Entered into force, New | 2011 |  | November 2019 | Electricity |  | Uganda National Bureau of Standards (UNBS) | Energy Efficiency | https://cprc-clasp.ngo/policies/us-904-12011-performance-electrical-lighting-equipment-ballasts-fluorescent-lamps-part-1 | https://webstore.unbs.go.ug/store.php?src=543&preview
US900-1-2011 Performance of household electrical appliances refrigerating appliances- Part 1 Energy labeling and MEPs requirements | This Uganda Standard specifies the energy labeling and Minimum Energy Performance Standard requirements for vapour compression refrigerating appliances that can be connected to mains power and which are within the scope of US 900-2. Such refrigerating appliances that are used in the commercial sector are included within the scope. | Uganda | Refrigerators-Freezers, Freezers-only | Mandatory | Comparative Label, Minimum Performance Standard | Entered into force, New | 2011 |  | November 2020 | Electricity | US900-2:2011 | Uganda National Bureau of Standards (UNBS) | Energy Efficiency, Industrial Sector | https://cprc-clasp.ngo/policies/us900-1-2011-performance-household-electrical-appliances-refrigerating-appliances-part-1 | https://webstore.unbs.go.ug/store.php?src=539&preview
VC 9006 Hot Water Storage Tanks for Domestic Use | This specification covers the requirements for hot water storage tanks for domestic use. It includes fixed electrical storage water heaters; stand-alone water heaters and water containers with or without heat exchangers or heating jackets intended for use in solar heating and heat pump applications; and tanks used for storage of hot water only. | South Africa | Storage Water Heaters | Mandatory | Comparative Label, Minimum Performance Standard | Entered into force, New | 2014 |  | September 2022 | Electricity | SANS 151 | National Regulator for Compulsory Specification (NRCS) | Energy Efficiency | https://cprc-clasp.ngo/policies/vc-9006-hot-water-storage-tanks-domestic-use | https://www.nrcs.org.za/CompulsarySpecExtended/VC%209006%20Supplement.pdf
VC 9008 | This compulsory specification covers energy efficiency requirements and energy efficiency labeling of the following electrical and electronic appliances: air conditioners not exceeding 7.1KW cooling capacity, audio and video equipment including television sets (not covered by labeling), dishwashers, electric ovens, refrigerators, freezers, tumble dryers, washer dryers, and washing machines. | South Africa | Televisions, Set Top Boxes (STB), Ovens, Dishwashers, Clothes Dryers, Washer and Dryers, Washing Machines, Room ACs - Stationary ACs, Refrigerators-Freezers, Freezers-only | Mandatory | Comparative Label, Minimum Performance Standard | Entered into force, Revised | 2012 | 2014 | September 2022 | Electricity | SANS 941:2014 | National Regulator for Compulsory Specification (NRCS) | Energy Efficiency | https://cprc-clasp.ngo/policies/vc-9008 | https://www.nrcs.org.za/CompulsarySpecExtended/VC%209008%20Supplement.pdf