## Policy Search
Policy | Description | Geography | Products Type | Policy Approach | Policy Instrument | Policy Status | Adopted | Revised | Updated by CLASP | Fuel Types | Test Method Applied | Responsible Agency | Related Topics | Permalink | Source
10 CFR 430—Energy Conservation Program for Consumer Products | Conventional cooking top means a class of cooking products which is a household cooking appliance consisting of a horizontal surface containing one or more surface units which utilize a gas flame; electric resistance heating; or electric inductive heating. | United States of America* | Electronics, Uninterruptable Power Supply, Battery Chargers, External Power Supply, Dehumidifiers, Air Cleaners, Ovens, Microwaves, Dishwashers, Clothes Dryers, Washing Machines, Tubular Lamps, Non-Directional lamps, Directional Lamps, Fluorescent and HID Lighting, Ceiling Fans, Duct Fans, Heat Pumps, Boilers and Furnaces, Room ACs - Stationary ACs, Central ACs, Pool Heaters, Instantaneous Water Heaters, Storage Water Heaters, Showers or Showerheads, Urinals, Taps or Faucets, Distribution Transformers, Refrigerators-Freezers, Freezers-only | Mandatory | Minimum Performance Standard | Entered into force, Revised | 1990 | 2016 | December 2024 | Electricity, Gas | 10 CFR 430 Subpart B | U.S. Department of Energy | Energy Efficiency | https://cprc-clasp.ngo/policies/10-cfr-430-energy-conservation-program-consumer-products | https://www.ecfr.gov/current/title-10/chapter-II/subchapter-D/part-430
10 CFR 431—Energy Efficiency Program For Certain Commercial And Industrial Equipment | Commercial warm air furnace means a warm air furnace that is industrial equipment and that has a capacity -rated maximum input- of 225000 Btu per hour or more. A warm air furnace is defined as a self-contained oil-fired or gas-fired furnace designed to supply heated air through ducts to spaces that require it and includes combination warm air furnace or electric air conditioning units but does not include unit heaters and duct furnaces. | United States of America* | Washing Machines, Streetlighting, Air Compressors, 3-Phase Motors, 1-Phase Motors, Heat Pumps, Boilers and Furnaces, Portable ACs, Packaged Terminals, Central ACs, Instantaneous Water Heaters, Storage Water Heaters, Building Circulator Pumps, Pump Systems, Pool Pumps, Power Transformers, Walk-In Coolers and Freezers, Refrigerators-Freezers, Refrigerated Vending Machines, Ice Machines, Freezers-only | Mandatory | Minimum Performance Standard | Entered into force, Revised | 1994 | 2023 | December 2020 | Electricity | 10 CFR 431 and product-specific Subparts | U.S. Department of Energy | Energy Efficiency, Industrial Sector | https://cprc-clasp.ngo/policies/10-cfr-431-energy-efficiency-program-certain-commercial-and-industrial-equipment | https://www.ecfr.gov/current/title-10/chapter-II/subchapter-D/part-431
16 CFR Part 305 - Energy And Water Use Labeling For Consumer Products Under The Energy Policy And Conservation Act (“Energy Labeling Rule”) | This policy covers dishwashers, furnaces, central air conditioners, heat pumps, room air conditioners, clothes washers, freezers, electric refrigerators, electric refrigerator-freezers, televisions, ceiling fans, and water heaters. | United States of America* | Televisions, Dishwashers, Washing Machines, Ceiling Fans, Heat Pumps, Boilers and Furnaces, Room ACs - Stationary ACs, Central ACs, Pool Heaters, Instantaneous Water Heaters, Storage Water Heaters, Refrigerators-Freezers, Freezers-only | Voluntary | Comparative Label | Entered into force, Revised | 1980 | 2019 | November 2020 | Electricity, Gas, Oil | 16 CFR Part 305.8-19 | Federal Trade Commission | Energy Efficiency | https://cprc-clasp.ngo/policies/16-cfr-part-305-energy-and-water-use-labeling-consumer-products-under-energy-policy-and | https://www.ecfr.gov/cgi-bin/retrieveECFR?gp=11&SID=73761cc1f845bec3a3d4dd94a2c5fb2f&ty=HTML&h=L&n=16y1.0.1.3.29&r=PART#se16.1.305_11
BDS 252:1990 Portable electric immersion water heaters for domestic use (First Revision) | Requirements for portable immersion heaters having voltages not exceeding 250 volts. It also covers the rated voltage, rated wattage and tests. | Bangladesh | Instantaneous Water Heaters | Mandatory | Minimum Performance Standard | Entered into force, New | 1990 |  | December 2020 | Electricity |  | Bangladesh Standards and Testing Institute | Energy Efficiency | https://cprc-clasp.ngo/policies/bds-2521990-portable-electric-immersion-water-heaters-domestic-use-first-revision | https://bsti.portal.gov.bd/sites/default/files/files/bsti.portal.gov.bd/page/c82bd863_c051_46ce_af11_eb5bec479d5b/BSTI%20Standards%20Catalogue-2018%20(1).pdf
CEL-009. Domestic Gas Instantaneous Water Heater and Gas Fired Heating - Hot Water Combination Boilers | Applies to products with heating load lower than 70kW. Does not apply to storage type of gas fired heating hot water product. | China | Instantaneous Water Heaters | Mandatory | Comparative Label | Entered into force, Revised | 2008 | 2015 | May 2021 | Gas | GB 20665-2015 GB 6932 GB/T 13611 CJ/T 228 | National Development and Reform Commission (NDRC); and State Administration for… | Energy Efficiency | https://cprc-clasp.ngo/policies/cel-009-domestic-gas-instantaneous-water-heater-and-gas-fired-heating-hot-water | https://www.energylabelrecord.com/userfiles/2/files/cms/article/2017/04/7%E9%99%84%E4%BB%B611_%E5%AE%B6%E7%94%A8%E7%87%83%E6%B0%94%E5%BF%AB%E9%80%9F%E7%83%AD%E6%B0%B4%E5%99%A8%E5%92%8C%E7%87%83%E6%B0%94%E9%87%87%E6%9A%96%E7%83%AD%E6%B0%B4%E7%82%89%E8%83%BD%E6%BA%90%E6%95%88%E7%8E%87%E6%A0%87%E8%AF%86%E5%AE%9E%E6%96%BD%E8%A7%84%E5%88%99.pdf
CEL-035. Heat Pump Water Heaters | Applies to motor-driven air source heat pump water heaters with vapor-compression refrigeration cycle. Does not apply to electrical storage water heaters | China | Heat Pumps, Instantaneous Water Heaters | Mandatory | Comparative Label | Entered into force, Revised | 2008 | 2015 | May 2021 | Electricity | GB 29541-2013 | National Development and Reform Commission (NDRC); and State Administration for… | Energy Efficiency | https://cprc-clasp.ngo/policies/cel-035-heat-pump-water-heaters | https://www.energylabelrecord.com/userfiles/2/files/cms/article/2017/04/7%E9%99%84%E4%BB%B631_%E7%83%AD%E6%B3%B5%E7%83%AD%E6%B0%B4%E6%9C%BA%EF%BC%88%E5%99%A8%EF%BC%89%E8%83%BD%E6%BA%90%E6%95%88%E7%8E%87%E6%A0%87%E8%AF%86%E5%AE%9E%E6%96%BD%E8%A7%84%E5%88%99.pdf
CEL-040. Groundwater Source Heat Pump Systems | Groundwater source heat pump systems of commercial and industrial use. | China | Instantaneous Water Heaters, Storage Water Heaters | Mandatory | Comparative Label | Entered into force, Revised | 2008 | 2015 | May 2021 | Electricity | GB 30721-2014 | National Development and Reform Commission (NDRC); and State Administration for… | Energy Efficiency, Industrial Sector | https://cprc-clasp.ngo/policies/cel-040-groundwater-source-heat-pump-systems | https://www.energylabelrecord.com/userfiles/2/files/cms/article/2017/04/7%E9%99%84%E4%BB%B634_%E6%B0%B4%EF%BC%88%E5%9C%B0%EF%BC%89%E6%BA%90%E7%83%AD%E6%B3%B5%E6%9C%BA%E7%BB%84%E8%83%BD%E6%BA%90%E6%95%88%E7%8E%87%E6%A0%87%E8%AF%86%E5%AE%9E%E6%96%BD%E8%A7%84%E5%88%99.pdf
Commission Decision of 28 May 2014: 2014-314-EU | 1. The product group water-based heaters shall comprise products that are used to generate heat as part of a water- based central heating system; where the heated water is distributed by means of circulators and heat emitters in order to reach and maintain the indoor temperature of an enclosed space such as a building; a dwelling; or a room; at a desired level. 2. The maximum output power of the water-based heaters shall be 400 kW. 3. Combination heaters are included in the scope of this product group; provided that their primary function is to provide space heat. 4.The following products are excluded from the scope of this product group: A. heaters whose primary function is to provide hot drinking or sanitary water; B. heaters for heating and distributing gaseous heat transfer media such as vapour or air; C. cogeneration space heaters with a maximum electrical capacity of 50 kW or above; D. space heaters that combine both indirect heating; using water-based central heating system; and direct heating; by direct emission of heat into the room or space where the appliance is installed. | European Union | Boilers and Furnaces | Voluntary | Endorsement Label | Entered into force, New | 2014 |  | December 2018 | Electricity, Gas, Oil, Water |  | European Commission - DG Environment | Energy Efficiency | https://cprc-clasp.ngo/policies/commission-decision-28-may-2014-2014-314-eu | http://eur-lex.europa.eu/legal-content/EN/TXT/?uri=CELEX:32014D0314
Commission Delegated Regulation (EU) 2015/1186 of 24 April 2015 | Applies to solid fuel local space heaters with a nominal heat output of 50 kW or less. Solid fuel small combustion installations. | United Kingdom | Portable Heaters, Boilers and Furnaces | Mandatory | Comparative Label | Entered into force, New | 2015 |  | October 2023 | Solid Fuel |  |  | Energy Efficiency | https://cprc-clasp.ngo/policies/commission-delegated-regulation-eu-20151186-24-april-2015-0 | https://www.legislation.gov.uk/eur/2015/1186/contents
Commission Delegated Regulation (EU) 2015/1186 of 24 April 2015 supplementing Directive 2010/30/EU of the European Parliament and of the Council with regard to the energy labelling of local space heaters | Applies to solid fuel local space heaters with a nominal heat output of 50 kW or less. Solid fuel small combustion installations. This Policy is under review by the European Commission in the Ecodesign for Sustainable Products Regulation working plan 2025-2030 and is expected to be revized in 2026. | European Union | Portable Heaters, Boilers and Furnaces | Mandatory | Comparative Label | Entered into force, New | 2015 |  | September 2023 | Solid Fuel |  | European Commission - DG Energy | Energy Efficiency | https://cprc-clasp.ngo/policies/commission-delegated-regulation-eu-20151186-24-april-2015-supplementing-directive-201030eu | https://eur-lex.europa.eu/legal-content/EN/TXT/?uri=CELEX%3A02015R1186-20170307
Commission Delegated Regulation (EU) 2015/1187 of 27 April 2015 Commission Delegated Regulation (EU) 2015/1187 of 27 April 2015 supplementing Directive 2010/30/EU of the European Parliament and of the Council with regard to energy labelling | Commission Delegated Regulation (EU) 2015/1187 of 27 April 2015 supplementing Directive 2010/30/EU of the European Parliament and of the Council with regard to energy labelling of solid fuel boilers and packages of a solid fuel boiler, supplementary heaters, temperature controls and solar devices | European Union | Boilers and Furnaces | Mandatory | Comparative Label | Entered into force, New | 2015 |  | September 2023 | Solid Fuel |  | European Commission - DG Energy | Energy Efficiency | https://cprc-clasp.ngo/policies/commission-delegated-regulation-eu-20151187-27-april-2015-commission-delegated-regulation | https://eur-lex.europa.eu/legal-content/EN/TXT/?uri=CELEX%3A02015R1187-20170307
Commission Delegated Regulation (EU) 2015/1187 of 27 April 2015 supplementing Directive 2010/30/EU of the European Parliament and of the Council | Commission Delegated Regulation (EU) 2015/1187 of 27 April 2015 supplementing Directive 2010/30/EU of the European Parliament and of the Council with regard to energy labelling of solid fuel boilers and packages of a solid fuel boiler, supplementary heaters, temperature controls and solar devices | United Kingdom | Boilers and Furnaces | Mandatory | Comparative Label | Entered into force, New | 2015 |  | October 2023 | Solid Fuel |  |  | Energy Efficiency | https://cprc-clasp.ngo/policies/commission-delegated-regulation-eu-20151187-27-april-2015-supplementing-directive-0 | https://www.legislation.gov.uk/eur/2015/1187/contents/2015-04-27
Commission Delegated Regulation (EU) No 812/2013 of 18 February 2013 supplementing Directive 2010/30/EU of the European Parliament and of the Council with regard to the energy labelling of water heaters, hot water storage tanks and packages | This Regulation establishes requirements for labelling of and providing supplementary product information on electrical lamps. This Policy is under review by the European Commission and is expected to be revised in 2023. | European Union | Instantaneous Water Heaters, Storage Water Heaters | Mandatory | Comparative Label | Entered into force, New | 2013 |  | September 2023 | Electricity, Gas, Oil, Solar |  | European Commission - DG Energy | Energy Efficiency | https://cprc-clasp.ngo/policies/commission-delegated-regulation-eu-no-8122013-18-february-2013-supplementing-directive | https://eur-lex.europa.eu/legal-content/EN/TXT/?uri=CELEX%3A02013R0812-20180426
Commission Delegated Regulation (EU) No 812/2013 of 18 February 2013 supplementing Directive 2010/30/EU of the European Parliament and of the Council with regard to the energy labelling of water heaters, hot water storage tanks and packages | This Regulation establishes requirements for labelling of and providing supplementary product information on electrical lamps. | United Kingdom | Instantaneous Water Heaters, Storage Water Heaters | Mandatory | Comparative Label | Entered into force, New | 2013 |  | October 2023 | Electricity, Gas, Oil, Solar |  |  | Energy Efficiency | https://cprc-clasp.ngo/policies/commission-delegated-regulation-eu-no-8122013-18-february-2013-supplementing-directive-0
Commission Delegated Regulation EU No 811-2013 of 18 February 2013 supplementing Directive 2010-30-EU -with regard to the energy labelling of space heaters; combination heaters | This Regulation establishes requirements for the energy labelling of; and the provision of supplementary product information on; space heaters and combination heaters with a rated heat output equal to 70 kW; packages of space heater equal to 70 kW; temperature control and solar device and packages of combination heater equal to 70 kW; temperature control and solar device. This Policy is under review by the European Commission and is expected to be revised in 2024. | European Union | Heat Pumps, Boilers and Furnaces | Mandatory | Comparative Label | Entered into force, New | 2013 |  | September 2023 | Electricity, Gas, Oil, Solar |  | European Commission - DG Energy | Energy Efficiency | https://cprc-clasp.ngo/policies/commission-delegated-regulation-eu-no-811-2013-18-february-2013-supplementing-directive | https://eur-lex.europa.eu/legal-content/EN/TXT/?uri=CELEX%3A02013R0811-20170307
Commission Delegated Regulation EU No 811-2013 of 18 February 2013 supplementing Directive 2010-30-EU -with regard to the energy labelling of space heaters; combination heaters | This Regulation establishes requirements for the energy labelling of; and the provision of supplementary product information on; space heaters and combination heaters with a rated heat output equal to 70 kW; packages of space heater equal to 70 kW; temperature control and solar device and packages of combination heater equal to 70 kW; temperature control and solar device. | United Kingdom | Heat Pumps, Boilers and Furnaces | Mandatory | Comparative Label | Entered into force, New | 2013 |  | October 2023 | Electricity, Gas, Oil, Solar |  |  | Energy Efficiency | https://cprc-clasp.ngo/policies/commission-delegated-regulation-eu-no-811-2013-18-february-2013-supplementing-directive-0 | https://www.legislation.gov.uk/eur/2013/811/contents
Commission Regulation (EU) 2015/1188 of 28 April 2015 implementing Directive 2009/125/EC of the European Parliament and of the Council with regard to ecodesign requirements for local space heaters | This Regulation establishes ecodesign requirements for the placing on the market and putting into service of domestic local space heaters with a nominal heat output of 50 kW or less and commercial local space heaters with a nominal heat output of the product or of a single segment of 120 kW or less. | United Kingdom | Portable Heaters, Boilers and Furnaces | Mandatory | Minimum Performance Standard | Entered into force, New | 2015 |  | October 2023 | Electricity, Gas, Solid Fuel |  |  | Energy Efficiency | https://cprc-clasp.ngo/policies/commission-regulation-eu-20151188-28-april-2015-implementing-directive-2009125ec-0 | https://www.legislation.gov.uk/eur/2013/813/contents
Commission Regulation (EU) 2015/1189 of 28 April 2015 implementing Directive 2009/125/EC of the European Parliament and of the Council with regard to ecodesign requirements for solid fuel boilers | Commission Regulation (EU) 2015/1189 of 28 April 2015 implementing Directive 2009/125/EC of the European Parliament and of the Council with regard to ecodesign requirements for solid fuel boilers. | United Kingdom | Boilers and Furnaces | Mandatory | Minimum Performance Standard | Entered into force, New | 2015 |  | October 2023 | Solid Fuel |  |  | Energy Efficiency | https://cprc-clasp.ngo/policies/commission-regulation-eu-20151189-28-april-2015-implementing-directive-2009125ec-0 | https://www.legislation.gov.uk/eur/2015/1189/contents
Commission Regulation (EU) 2015/1189 of 28 April 2015 implementing Directive 2009/125/EC of the European Parliament and of the Council with regard to ecodesign requirements for solid fuel boilers | Commission Regulation (EU) 2015/1189 of 28 April 2015 implementing Directive 2009/125/EC of the European Parliament and of the Council with regard to ecodesign requirements for solid fuel boilers. This Policy is under review by the European Commission and is expected to be revised in 2024. | European Union | Boilers and Furnaces | Mandatory | Minimum Performance Standard | Entered into force, New | 2015 |  | September 2023 | Solid Fuel |  | European Commission - DG Energy | Energy Efficiency | https://cprc-clasp.ngo/policies/commission-regulation-eu-20151189-28-april-2015-implementing-directive-2009125ec-european | https://eur-lex.europa.eu/legal-content/EN/TXT/?uri=CELEX%3A02015R1189-20170109
Commission Regulation (EU) 2024/1103 of 18 April 2024 implementing Directive 2009/125/EC of the European Parliament and of the Council as regards ecodesign requirements for local space heaters and separate related controls and repealing Commission Regulat | This Regulation lays down ecodesign requirements for the placing on the market and putting into service of domestic local space heaters with a nominal heat output of 50 kW or less and commercial local space heaters with a nominal heat output of the product or a single tube segment heat output of 300 kW or less. This Regulation also lays down ecodesign requirements for separate related controls. This Policy is under review by the European Commission in the Ecodesign for Sustainable Products Regulation working plan 2025-2030 and is expected to be revized in 2030. | European Union | Portable Heaters, Boilers and Furnaces | Mandatory | Minimum Performance Standard | Entered into force, Revised | 2015 | 2024 | July 2024 | Electricity, Gas, Solid Fuel |  | European Commission - DG Energy | Energy Efficiency | https://cprc-clasp.ngo/policies/commission-regulation-eu-20241103-18-april-2024-implementing-directive-2009125ec-european | https://eur-lex.europa.eu/legal-content/EN/TXT/?uri=OJ:L_202401103
Commission Regulation (EU) No 814/2013 of 2 August 2013 implementing Directive 2009/125/EC of the European Parliament and of the Council with regard to ecodesign requirements for water heaters and hot water storage tanks | 10 CFR 430—Energy Conservation Program for Consumer Products | United Kingdom | Instantaneous Water Heaters, Storage Water Heaters | Mandatory | Minimum Performance Standard | Entered into force, New | 2013 |  | October 2023 | Electricity, Gas, Oil, Solar | 10 CFR 430 Subpart B |  | Energy Efficiency | https://cprc-clasp.ngo/policies/commission-regulation-eu-no-8142013-2-august-2013-implementing-directive-2009125ec-0 | https://www.legislation.gov.uk/eur/2013/814/contents
Commission Regulation (EU) No 814/2013 of 2 August 2013 implementing Directive 2009/125/EC of the European Parliament and of the Council with regard to ecodesign requirements for water heaters and hot water storage tanks | 10 CFR 430—Energy Conservation Program for Consumer Products This Policy is under review by the European Commission and is expected to be revised in 2023. | European Union | Instantaneous Water Heaters, Storage Water Heaters | Mandatory | Minimum Performance Standard | Entered into force, New | 2013 |  | August 2023 | Electricity, Gas, Oil, Solar | 10 CFR 430 Subpart B | European Commission - DG Energy | Energy Efficiency | https://cprc-clasp.ngo/policies/commission-regulation-eu-no-8142013-2-august-2013-implementing-directive-2009125ec | https://eur-lex.europa.eu/legal-content/EN/TXT/?uri=CELEX%3A02013R0814-20170109
Commission Regulation (EU) No 813/2013 of 2 August 2013 implementing Directive 2009/125/EC of the European Parliament and of the Council with regard to ecodesign requirements for space heaters and combination heaters | This Regulation establishes ecodesign requirements for the placing on the market and or putting into service of space heaters and combination heaters with a rated heat output of less than or equal to 400 kW; including those integrated in packages of space heater; temperature control and solar device or packages of combination heater; temperature control and solar device as defined in Article 2 of the Labelling Delegated Act. | Europe, United Kingdom | Heat Pumps, Boilers and Furnaces | Mandatory | Minimum Performance Standard | Entered into force, Revised | 1992 | 2013 | July 2024 | Electricity, Gas, Oil |  | Department for Energy Security and Net Zero | Energy Efficiency | https://cprc-clasp.ngo/policies/commission-regulation-eu-no-8132013-2-august-2013-implementing-directive-2009125ec-0 | https://www.legislation.gov.uk/eur/2013/813/contents
Commission Regulation (EU) No 813/2013 of 2 August 2013 implementing Directive 2009/125/EC of the European Parliament and of the Council with regard to ecodesign requirements for space heaters and combination heaters | This Regulation establishes ecodesign requirements for the placing on the market and or putting into service of space heaters and combination heaters with a rated heat output of less than or equal to 400 kW; including those integrated in packages of space heater; temperature control and solar device or packages of combination heater; temperature control and solar device as defined in Article 2 of the Labelling Delegated Act. | European Union | Heat Pumps, Boilers and Furnaces | Mandatory | Minimum Performance Standard | Entered into force, Revised | 1992 | 2013 | May 2024 | Electricity, Gas, Oil |  | European Commission - DG Energy | Energy Efficiency | https://cprc-clasp.ngo/policies/commission-regulation-eu-no-8132013-2-august-2013-implementing-directive-2009125ec | https://eur-lex.europa.eu/eli/reg/2013/813/oj/eng
CQC31-423221-2017 Energy Conservation Certification Rules for Industrial Boilers | Applies to industrial boilers including: steam boiler; hot water boiler; and organic heat transfer matrial boilers with a rated steam pressure no larger than 3.8MPa; and fuel source of coal; oil; gas; or biomass. | China | Boilers and Furnaces | Voluntary | Endorsement Label | Entered into force, Revised | 2013 | 2017 | June 2021 | Biomass, Coal, Gas, Oil | CQC3161-2017 | China Quality Certification Center (CQC) | Energy Efficiency, Industrial Sector | https://cprc-clasp.ngo/policies/cqc31-423221-2017-energy-conservation-certification-rules-industrial-boilers | http://www.cqc.com.cn/www/chinese/c/2017-05-24/499029.shtml
CQC31-448149-2011. CQC Mark Certification - Commercial Water Boilers | Applies to commercial water boilers. For single-phase appliances connected to a phase line and neutral line its rated voltage not exceeding 250V and other appliances' rated voltage not exceeding 450V | China | Boilers and Furnaces | Voluntary | Endorsement Label | Entered into force, New | 2011 |  | June 2021 | Electricity | CQC 3133-2011 | China Quality Certification Center (CQC) | Energy Efficiency | https://cprc-clasp.ngo/policies/cqc31-448149-2011-cqc-mark-certification-commercial-water-boilers | https://www.cqc.com.cn/www/chinese/c/2019-06-21/492730.shtml
CQC31-448187-2016 Energy Conservation Certification Rules for Household and Similar Use Room Heaters | Applies to room heaters that with a single-phase rated power voltage of no more than 250V, applies to portable, fixed, standing, and embedded type of room hearers. | China | Boilers and Furnaces | Voluntary | Endorsement Label | Entered into force, Revised | 2002 | 2017 | June 2021 | Electricity | CQC3154-2016 | China Quality Certification Center (CQC) | Energy Efficiency | https://cprc-clasp.ngo/policies/cqc31-448187-2016-energy-conservation-certification-rules-household-and-similar-use-room | https://www.cqc.com.cn/www/chinese/c/2019-06-21/513956.shtml
CQC61-448262-2015 Energy Conservation and environmentally-friendly Certification rules for Domestic Gas Instantaneous Water Heater and Gas Fired Heating-hot Water Combi-boilers | Applies to gas fired Domestic Gas Instantaneous Water Heater - including condensation type- with heat load not larger than 70kW; Applies to gas fired Heaing-hot Water Combi-boilers -including ndensation type warm bath dual use boilers. | China | Boilers and Furnaces | Voluntary | Endorsement Label | Entered into force, New | 2015 |  | June 2021 | Gas | GB 20665-2015; CQC 5105-2015 | China Quality Certification Center (CQC) | Energy Efficiency | https://cprc-clasp.ngo/policies/cqc61-448262-2015-energy-conservation-and-environmentally-friendly-certification-rules | http://www.cqc.com.cn/www/chinese/c/2017-01-22/492743.shtml
Energy Efficiency Criteria and Labeling Method for Energy Label Qualified Instantaneous Gas Burning Water Heaters; En-Tech 10004066240 | Instantaneous gas burning water heaters shall meet the requirements of CNS 13603; and the definition of C.C.C. Code 8419.11.00.00-6 regarding non-electric instantaneous gas burning water heater; or be recognized by Bureau of Energy; MOEA. | Taiwan of China | Instantaneous Water Heaters | Voluntary | Endorsement Label | Entered into force, New | 2013 |  | August 2018 | Gas | CNS 13605 | Bureau of Energy, Ministry of Economic Affairs | Energy Efficiency | https://cprc-clasp.ngo/policies/energy-efficiency-criteria-and-labeling-method-energy-label-qualified-instantaneous-gas | http://www.energylabel.org.tw/application_en/efficiency/upt.asp?cid=18
Energy Efficiency Grade Label - Water Heaters | By KS B 8116 Gas water heater of rated gas consumption of 70.0 kW or less,and the total heat capacity is defined by KS B 8101 | Republic of Korea | Instantaneous Water Heaters | Mandatory | Comparative Label | Entered into force, Revised | 2010 | 2015 | January 2016 | Gas | KS B 8116 | Korea Energy Management Corporation (KEMCO) | Energy Efficiency | https://cprc-clasp.ngo/policies/energy-efficiency-grade-label-water-heaters | http://www.kemco.or.kr/new_eng/pg02/pg02100200_2.asp
Energy Efficiency Grade Label for Household Gas Boiler | By KS B 8109 and KS C 8127 Gas water heating boiler of rated gasconsumption of 69.5 kW or less, and the total heat capacity is defined by KS B8101 | Republic of Korea | Boilers and Furnaces | Mandatory | Comparative Label | Entered into force, Revised | 2000 | 2010 | January 2016 | Gas | KS B 8109; KS C 8127 | Korea Energy Management Corporation (KEMCO) | Energy Efficiency | https://cprc-clasp.ngo/policies/energy-efficiency-grade-label-household-gas-boiler | http://www.kemco.or.kr/new_eng/pg02/pg02100200_4.asp
Energy Efficiency Regulations, 2016 (SOR/2016-311) | This policy is divided into 14 divisions: 1) household appliances, 2) air conditioners, condensing units, and chillers, 3) heat pumps, 4) furnaces, fireplaces, unit heaters, and recovery ventilators, 5) boilers, 6) water heaters, 7) lamps and lamp ballasts, 8) lighting fixtures, 9) electronic products, 10) commercial refrigeration, 11) dry-type transformers, 12) motors, 13) commercial pre-rinse spray valves, and 14) pumps. | Canada | Audio-Visual, Televisions, Displays, Battery Chargers, External Power Supply, Dehumidifiers, Ovens, Microwaves, Dishwashers, Cooktops or Hobs, Clothes Dryers, Washer and Dryers, Washing Machines, Indoor Luminaires, Specialty Luminaires, Specialty Lamps, Non-Directional lamps, Fluorescent and HID Lighting, 3-Phase Motors, 1-Phase Motors, Ventilation, Ceiling Fans, Space Heating, Heat Pumps, Boilers and Furnaces, Room ACs - Stationary ACs, Portable ACs, Packaged Terminals, Chillers - Cooler Towers, Central ACs, Instantaneous Water Heaters, Storage Water Heaters, Pump Systems, Power Transformers, Distribution Transformers, Wine Chillers, Walk-In Coolers and Freezers, Refrigerators-Freezers, Refrigerated Vending Machines, Ice Machines, Freezers-only | Mandatory | Comparative Label, Minimum Performance Standard | Entered into force, Revised | 2016 | 2019 | October 2022 | Electricity, Gas, Oil |  | Natural Resources Canada Office of Energy Efficiency | Energy Efficiency | https://cprc-clasp.ngo/policies/energy-efficiency-regulations-2016-sor2016-311 | https://laws-lois.justice.gc.ca/eng/regulations/SOR-2016-311/index.html
Energy Labeling Scheme | Refrigerators and freezers, washing machines, electric ovens, households lamps, air-conditioners. Energy efficiency labelling scheme is to inform the end users about energy consumption data, maintenance, operation guidelines, installation and other relevant data for determination of operational costs. Energy labelling has the best impact on household appliances because the users can get informed on independent basis. | Tajikistan | Non-Directional lamps, Directional Lamps, Boilers and Furnaces, Room ACs - Stationary ACs, Refrigerators-Freezers | Voluntary | Comparative Label | Entered into force, New | 2013 |  | December 2020 | Electricity, Gas |  | Ministry of Energy and Water Resources | Energy Efficiency | https://cprc-clasp.ngo/policies/energy-labeling-scheme | http://www.undp.org/content/dam/tajikistan/docs/library/UNDP_TJK_Energy_Efficiency_Master_Plan_for_Tajikistan_Eng.pdf
Energy Resources Regulations (Energy labeling of electric heating furnaces), 5753 - 1993 | Electric Heating Furnace | Israel | Boilers and Furnaces | Mandatory | Comparative Label | Entered into force, New | 1993 |  | October 2022 | Electricity |  | Ministry of Energy and Water Resources | Energy Efficiency | https://cprc-clasp.ngo/policies/energy-resources-regulations-energy-labeling-electric-heating-furnaces-5753-1993 | http://energy.gov.il/English/LegislationLibraryE1/ECElectricHeating.doc
Energy Saving Trust Endorsed Products | Natural gas and LPG boilers | United Kingdom | Boilers and Furnaces | Voluntary | Endorsement Label | Entered into force, New | 2015 |  | August 2019 | Gas, Oil | 10 CFR 430 Subpart B | Energy Saving Trust | Energy Efficiency | https://cprc-clasp.ngo/policies/energy-saving-trust-endorsed-products-1 | https://energysavingtrust.org.uk/business/energy-efficiency/products-technology/
ENERGY STAR Program Requirements for Commercial Packaged Boilers Version 1.0 | Only products that meet the definitions of both a commercial boiler and packaged boiler as specified in the policy document; which are marketed for sale in the commercial market are eligible for ENERGY STAR certification under this specification. Commercial Boiler: A type of packaged low pressure boiler with a capacity at full load rated input of 300 000 Btu per hour or more which is distributed in commerce: for heating or space conditioning applications in commercial buildings; or for service water heating in buildings excluding those products that meet the definition of Hot Water Supply Boiler. Packaged Boiler: A boiler that is shipped complete with heating equipment; mechanical draft equipment and automatic controls in one or more sections but is not custom designed and or field constructed. | Canada, United States of America* | Boilers and Furnaces | Voluntary | Endorsement Label | Entered into force, New | 2016 |  | June 2021 | Gas, Oil | 10 CFR Part 431.86; UL 795 or ANSI Z21.13-2014/CSA 4.9 | ENERGY STAR | Energy Efficiency | https://cprc-clasp.ngo/policies/energy-star-program-requirements-commercial-packaged-boilers-version-10 | https://www.energystar.gov/products/heating_cooling/commercial_boilers/partners
ENERGY STAR Program Requirements for Commercial Water Heaters Version 2.0 | Only products that meet the definition of a commercial water heater as specified in the policy document and which are marketed for sale in the commercial market are eligible for ENERGY STAR certification. The following products are not eligible for certification under this specification: oil fired water heaters, combined heating/cooling and hot water systems, and storage water heaters with greater than 140 gallons of capacity (heat pump water heaters designed to operate in conjunction with tanks or storage type water heaters are exempt from this exclusion). | Canada, United States of America* | Instantaneous Water Heaters, Storage Water Heaters | Voluntary | Endorsement Label | Entered into force, Revised | 2013 | 2018 | June 2021 | Electricity, Gas | 10 CFR 431.106 | ENERGY STAR | Energy Efficiency | https://cprc-clasp.ngo/policies/energy-star-program-requirements-commercial-water-heaters-version-20 | https://www.energystar.gov/products/water_heaters/commercial_water_heaters/partners
ENERGY STAR Program Requirements for Furnaces Version 4.1 | Products that meet the definition of a Residential Furnace as specified in the policy document are eligible for ENERGY STAR certification, with the exception of Furnaces intended only for commercial installation and/or with a rating of 225 000 Btu per hour energy or higher. Only non-weatherized furnaces approved for residential installation are eligible. | Canada, United States of America* | Boilers and Furnaces | Voluntary | Endorsement Label | Entered into force, Revised | 1995 | 2013 | June 2021 | Gas, Oil | 10 CFR Part 430 Appendix N; ANSI/ASHRAE 193-2010 | ENERGY STAR | Energy Efficiency | https://cprc-clasp.ngo/policies/energy-star-program-requirements-furnaces-version-41 | https://www.energystar.gov/products/heating_cooling/furnaces/partners
ENERGY STAR Program Requirements for Residential Boilers Version 3.0 | Products that meet the definitions of a residential boiler and combination space-heating and water heating appliance as specified in the policy document are eligible for ENERGY STAR certification. Residential Boiler: A self-contained fuel burning appliance, with input less than 300 000 Btu per hour and operating at or below 160 psig water pressure and 250F water temperature, to supply low pressure steam or hot water for space heating applications. A heating unit that meets this definition and also provides hot water for domestic or other use is considered a combination space-heating and water heating appliance for purposes of this agreement. | Canada, United States of America* | Boilers and Furnaces | Voluntary | Endorsement Label | Entered into force, Revised | 1996 | 2014 | June 2021 | Gas, Oil | 10 CFR part 430 Subpart B, Appendix N | ENERGY STAR | Energy Efficiency | https://cprc-clasp.ngo/policies/energy-star-program-requirements-residential-boilers-version-30 | https://www.energystar.gov/products/heating_cooling/boilers/partners
ENERGY STAR Program Requirements for Residential Water Heaters Version 3.2 | Products that meet the definition of a Residential Water Heater as specified in the policy document are eligible for ENERGY STAR certification, with exception of: electric resistance water heaters, add-on heat pump units, products intended only for commercial applications, and combination space-heating and water-heating appliances. | Canada, United States of America* | Instantaneous Water Heaters, Storage Water Heaters | Voluntary | Endorsement Label | Entered into force, Revised | 2009 | 2015 | June 2021 | Electricity, Gas, Solar | 10 CFR Part 430 Subpart B Appendix E; 10 CFR Part 431 Subpart G; SRCC OG-300 | ENERGY STAR | Energy Efficiency | https://cprc-clasp.ngo/policies/energy-star-program-requirements-residential-water-heaters-version-32 | https://www.energystar.gov/products/water_heaters_partners/partners
Energy-Saving Labeling Program - Space heaters | Space heaters using gas or oil for fuel | Japan | Boilers and Furnaces | Voluntary | Comparative Label | Entered into force, New | 2006 |  | September 2018 | Gas, Oil |  | Energy Conservation Centre, Japan | Energy Efficiency | https://cprc-clasp.ngo/policies/energy-saving-labeling-program-space-heaters | https://www.asiaeec-col.eccj.or.jp/wpdata/wp-content/uploads/2018/03/09.pdf
Gas Boilers - Taiwan | The Efficiency Standard is applicable to steam boilers with oil or gas firing but not for through-flow boilers. | Taiwan of China | Boilers and Furnaces | Voluntary | Minimum Performance Standard | Entered into force, New | 2003 |  | August 2018 | Gas | CNS 2141 | Greenmark Labelling Program | Energy Efficiency | https://cprc-clasp.ngo/policies/gas-boilers-taiwan | http://www.moeaboe.gov.tw/ECW/english/content/Content.aspx?menu_id=1535
Gas Boilers - Taiwan | The Efficiency Standard is applicable to steam boilers with oil or gas firing but not for through-flow boilers. | Taiwan of China | Boilers and Furnaces | Voluntary | Minimum Performance Standard | Entered into force, New | 2003 |  | August 2018 | Oil | CNS 2141 | Bureau of Energy, Ministry of Economic Affairs | Energy Efficiency | https://cprc-clasp.ngo/policies/gas-boilers-taiwan-0 | http://www.moeaboe.gov.tw/ECW/english/content/Content.aspx?menu_id=1535
GB 20665-2015 Minimum allowable values of energy efficiency and energy efficiency grades for domestic gas instantaneous water heaters and gas fired heating and hot water combi-boilers | Applies to instantaneous water heaters and heating and hot water combi-boilers which use gas as source and whose heat load is equal to or smaller than 70kW | China | Instantaneous Water Heaters | Mandatory | Minimum Performance Standard | Entered into force, Revised | 2006 | 2016 | June 2021 | Gas | GB 20665-2015 GB 6932 GB¦T 13611 CJ¦T 228 , GB 6932-2001; GB/T 13611; GB 25034-2010; CJ/T 336-2010; CJ/T 395-2012 | National Development and Reform Commission (NDRC); and State Administration for… | Energy Efficiency | https://cprc-clasp.ngo/policies/gb-20665-2015-minimum-allowable-values-energy-efficiency-and-energy-efficiency-grades | http://std.samr.gov.cn/gb/search/gbDetailed?id=71F772D80536D3A7E05397BE0A0AB82A
GB 24500-2020 Minimum Allowable Values of Energy Efficiency and Energy Efficiency Grades of Industrial Boilers | Applies to fixed type of steel-made steam boiler with water as medium and rated steam volume no less than 0.1 t per h; and fixed type of steel-made hot water boiler with rated outlet water pressure bigger than 0.1 MPa. Boilers shall use coal; gasoline; or gas as fuel and have rated steam pressure bigger than 0.04 MPa but smaller than 3.8 MPa. | China | Boilers and Furnaces | Mandatory | Minimum Performance Standard | Entered into force, New | 2010 | 2021 | May 2021 | Gas | GB/T 10180; NB/T 47066 | National Development and Reform Commission (NDRC); and State Administration for… | Energy Efficiency, Industrial Sector | https://cprc-clasp.ngo/policies/gb-24500-2020-minimum-allowable-values-energy-efficiency-and-energy-efficiency-grades | http://std.samr.gov.cn/gb/search/gbDetailed?id=A70340E7DF558CC8E05397BE0A0A829B
GB 24848-2010 Minimum allowable values of energy efficiency and energy efficiency grades for heaters of petroleum industry | This policy covers heaters of the petroleum industry. | China | Boilers and Furnaces | Mandatory | Minimum Performance Standard | Entered into force, New | 2010 |  | June 2021 | Electricity | SY/T 0540; SY/T 6381 | The Standardisation Administration of China (SAC) | Energy Efficiency, Industrial Sector | https://cprc-clasp.ngo/policies/gb-24848-2010-minimum-allowable-values-energy-efficiency-and-energy-efficiency-grades | http://std.samr.gov.cn/gb/search/gbDetailed?id=71F772D7D36FD3A7E05397BE0A0AB82A
GB 38449-2019 Minimum allowable values of energy efficiency and energy efficiency grade of regenerative rolling reheating furnace | This policy covers regenerative rolling reheating furnaces. | China | Boilers and Furnaces | Mandatory | Minimum Performance Standard | Entered into force, New | 2020 |  | May 2021 | Electricity | GB/T 24826; GB/T 31897.201 | The Standardisation Administration of China (SAC) | Energy Efficiency, Industrial Sector | https://cprc-clasp.ngo/policies/gb-38449-2019-minimum-allowable-values-energy-efficiency-and-energy-efficiency-grade | http://std.samr.gov.cn/gb/search/gbDetailed?id=9B70DDA93FFEA80CE05397BE0A0A84AC
GOST 26287-84 Household electric pumps - General specifications | This policy covers gas-fired air heaters with forced convection for heating rooms not exceeding a net heat input of 100 kW. | Russia | Boilers and Furnaces | Voluntary | Minimum Performance Standard | Entered into force, New | 2011 |  | August 2018 | Gas |  | Russian Energy Agency | Energy Efficiency | https://cprc-clasp.ngo/policies/gost-26287-84-household-electric-pumps-general-specifications | https://internet-law.ru/gosts/gost/12841/
Greenhouse and Energy Minimum Standards (Gas Water Heaters) Determination 2017 | This Determination covers water heaters that come within the product classes set out in subsection (2) and that: | Australia | Instantaneous Water Heaters | Mandatory | Minimum Performance Standard | Entered into force, Revised | 1989 | 2017 | December 2023 | Gas, LPG | AS 4552:2005 | Department of Climate Change and Energy Efficiency (DCCEE) | Energy Efficiency | https://cprc-clasp.ngo/policies/greenhouse-and-energy-minimum-standards-gas-water-heaters-determination-2017 | https://www.legislation.gov.au/Series/F2017L01608
Greenmark N51 - Outdoor Gas-fired Instantaneous Water Heaters | This standard is applicable to the gas-fired instantaneous water heaters which are installed outdoors and meet the definition of CNS 13603. i. Products using liquefied gas in tank container shall have built-in or be equipped with non-adjustable gas pressure control device. ii. The product shall use the automatic ignition system; i.e. a pilot light shall not be used when the product is in stand-by mode. iii. The product users shall be offered product safety liability insurance coverage. iiii. The product and its manufacturing process shall not use substances promulgated by the Taiwan Environmental Protection Administration as toxic substances or substances controlled by the Montreal Protocol. | Taiwan of China | Instantaneous Water Heaters | Voluntary | Endorsement Label | Entered into force, Revised | 2006 | 2015 | August 2018 | Gas |  | Greenmark Labelling Program | Energy Efficiency | https://cprc-clasp.ngo/policies/greenmark-n51-outdoor-gas-fired-instantaneous-water-heaters | http://greenliving.epa.gov.tw/GreenLife/uploadfiles/Criteria/51/b1172255-be4e-4bdc-9bcb-6d11ca544678.pdf
High-efficiency Appliances Certification Program | Industrial oil boilers | Republic of Korea | Boilers and Furnaces | Voluntary | Endorsement Label | Entered into force, Revised | 1996 | 2012 | January 2016 | Oil |  | Korea Energy Management Corporation (KEMCO) | Energy Efficiency | https://cprc-clasp.ngo/policies/high-efficiency-appliances-certification-program-0 | http://www.kemco.or.kr/new_eng/pg02/pg02100101.asp
High-efficiency Appliances Certification Program | Oil boilers | Republic of Korea | Boilers and Furnaces | Voluntary | Endorsement Label | Entered into force, Revised | 1996 | 2012 | January 2016 | Oil |  | Korea Energy Management Corporation (KEMCO) | Energy Efficiency | https://cprc-clasp.ngo/policies/high-efficiency-appliances-certification-program-1 | http://www.kemco.or.kr/new_eng/pg02/pg02100101.asp
High-efficiency Appliances Certification Program for Domestic Gas Boiler | Domestic gas boiler: Gas burning hot water boiler, whose heat efficiency is over 95 percent | Republic of Korea | Boilers and Furnaces | Voluntary | Endorsement Label | Entered into force, Revised | 1996 | 2010 | January 2016 | Gas |  | Korea Energy Management Corporation (KEMCO) | Energy Efficiency | https://cprc-clasp.ngo/policies/high-efficiency-appliances-certification-program-domestic-gas-boiler | http://www.kemco.or.kr/new_eng/pg02/pg02100101.asp
High-efficiency Appliances Certification Program for Industrial Gas Boiler | Industrial gas boiler whose rated capacity is less than 12 million kcal per h, maximum allowable working pressure is less than 10kg per cm2, heat efficiency is over 91 percent | Republic of Korea | Boilers and Furnaces | Voluntary | Endorsement Label | Entered into force, Revised | 1996 | 2010 | January 2016 | Gas |  | Korea Energy Management Corporation (KEMCO) | Energy Efficiency | https://cprc-clasp.ngo/policies/high-efficiency-appliances-certification-program-industrial-gas-boiler | http://www.kemco.or.kr/new_eng/pg02/pg02100101.asp
ISIRI 1220-2- Test Methods for Energy Consumption and Energy Labelling Instructions | Gas fired space heaters with chimney with maximum consumption less than 150 MegaJolt per hr | Iran | Boilers and Furnaces | Mandatory | Comparative Label | Entered into force, Revised | 2002 | 2002 | January 2016 | Gas | AS 4553, | Institute of Standards and Industrial Research of Iran (ISIRI) | Energy Efficiency | https://cprc-clasp.ngo/policies/isiri-1220-2-test-methods-energy-consumption-and-energy-labelling-instructions | http://isiri.gov.ir/portal/home/?135546/%D8%A7%D8%B7%D9%84%D8%A7%D8%B9%D8%A7%D8%AA-%D9%85%D8%B1%D8%A8%D9%88%D8%B7-%D8%A8%D9%87-%D8%A7%D8%B3%D8%AA%D8%A7%D9%86%D8%AF%D8%A7%D8%B1%D8%AF%D9%87%D8%A7%DB%8C-%D8%A8%D8%B1%DA%86%D8%B3%D8%A8-%D8%A7%D9%86%D8%B1%DA%98%
ISIRI 12885, 1st Edition- technical specification and test method for energy consumption and energy labeling instruction | Gas fired forced convection air heaters for space heating not exceeding a net heat input of 300 kW | Iran | Boilers and Furnaces | Mandatory | Minimum Performance Standard | Entered into force, Revised | 1998 | 2009 | January 2016 | Gas | BS EN 1020 1998, AS 4553& AG 103 2000: | Institute of Standards and Industrial Research of Iran (ISIRI) | Energy Efficiency, Industrial Sector | https://cprc-clasp.ngo/policies/isiri-12885-1st-edition-technical-specification-and-test-method-energy-consumption-and | http://isiri.gov.ir/portal/home/?135546/%D8%A7%D8%B7%D9%84%D8%A7%D8%B9%D8%A7%D8%AA-%D9%85%D8%B1%D8%A8%D9%88%D8%B7-%D8%A8%D9%87-%D8%A7%D8%B3%D8%AA%D8%A7%D9%86%D8%AF%D8%A7%D8%B1%D8%AF%D9%87%D8%A7%DB%8C-%D8%A8%D8%B1%DA%86%D8%B3%D8%A8-%D8%A7%D9%86%D8%B1%DA%98%
ISIRI 13782, Amendment No.1 , Boilers - Technical specifications and test method for energy consumption and energy labeling instruction | BoilersTechnical Specifications and Test Method for Energy Consumption and Energy Labeling Instruction | Iran | Boilers and Furnaces | Mandatory | Comparative Label, Minimum Performance Standard | Entered into force, Revised | 2011 | 2015 | January 2020 | Electricity | ISIRI 4231 ,ASME PTC4 | Institute of Standards and Industrial Research of Iran (ISIRI) | Energy Efficiency | https://cprc-clasp.ngo/policies/isiri-13782-amendment-no1-boilers-technical-specifications-and-test-method-energy | http://isiri.gov.ir/portal/home/?135546/%D8%A7%D8%B7%D9%84%D8%A7%D8%B9%D8%A7%D8%AA-%D9%85%D8%B1%D8%A8%D9%88%D8%B7-%D8%A8%D9%87-%D8%A7%D8%B3%D8%AA%D8%A7%D9%86%D8%AF%D8%A7%D8%B1%D8%AF%D9%87%D8%A7%DB%8C-%D8%A8%D8%B1%DA%86%D8%B3%D8%A8-%D8%A7%D9%86%D8%B1%DA%98%
ISIRI 14629:2011-determination of critera for energy consumption and energy labeling instruction | centeral heating boilers of nominal heat input not exceeeding 70 kw -nominal heat input not exceeding 70kW | Iran | Boilers and Furnaces | Mandatory | Minimum Performance Standard | Entered into force, Revised | 2011 | 2013 | January 2016 | Gas |  | Institute of Standards and Industrial Research of Iran (ISIRI) | Energy Efficiency | https://cprc-clasp.ngo/policies/isiri-146292011-determination-critera-energy-consumption-and-energy-labeling-instruction | http://isiri.gov.ir/portal/home/?135546/%D8%A7%D8%B7%D9%84%D8%A7%D8%B9%D8%A7%D8%AA-%D9%85%D8%B1%D8%A8%D9%88%D8%B7-%D8%A8%D9%87-%D8%A7%D8%B3%D8%AA%D8%A7%D9%86%D8%AF%D8%A7%D8%B1%D8%AF%D9%87%D8%A7%DB%8C-%D8%A8%D8%B1%DA%86%D8%B3%D8%A8-%D8%A7%D9%86%D8%B1%DA%98%
ISIRI 1828-2-Test Methods for Energy Consumption and Energy Labelling Instructions | Instantaneous gas water heaters with maximum consumtion less than 250MegaJolt per Hr | Iran | Instantaneous Water Heaters | Mandatory | Comparative Label, Minimum Performance Standard | Entered into force, Revised | 2003 | 2010 | January 2016 | Gas | AG 102: 2000, EN 26: 2000, ISIRI 1828-1 | Institute of Standards and Industrial Research of Iran (ISIRI) | Energy Efficiency | https://cprc-clasp.ngo/policies/isiri-1828-2-test-methods-energy-consumption-and-energy-labelling-instructions | http://isiri.gov.ir/portal/home/?135546/%D8%A7%D8%B7%D9%84%D8%A7%D8%B9%D8%A7%D8%AA-%D9%85%D8%B1%D8%A8%D9%88%D8%B7-%D8%A8%D9%87-%D8%A7%D8%B3%D8%AA%D8%A7%D9%86%D8%AF%D8%A7%D8%B1%D8%AF%D9%87%D8%A7%DB%8C-%D8%A8%D8%B1%DA%86%D8%B3%D8%A8-%D8%A7%D9%86%D8%B1%DA%98%
ISIRI 7268-2,Flueless gas room heaters - Technical specification and test method for energy consumption and energy labeling instruction | Gas fired space heaters without chimney with maximum consumption 30MegaJolt/Hr. | Iran | Boilers and Furnaces | Mandatory | Comparative Label | Entered into force, Revised | 2002 | 2010 | January 2016 | Gas | AS 4553, ISIRI 7268-1 | Institute of Standards and Industrial Research of Iran (ISIRI) | Energy Efficiency | https://cprc-clasp.ngo/policies/isiri-7268-2flueless-gas-room-heaters-technical-specification-and-test-method-energy | http://isiri.gov.ir/portal/home/?135546/%D8%A7%D8%B7%D9%84%D8%A7%D8%B9%D8%A7%D8%AA-%D9%85%D8%B1%D8%A8%D9%88%D8%B7-%D8%A8%D9%87-%D8%A7%D8%B3%D8%AA%D8%A7%D9%86%D8%AF%D8%A7%D8%B1%D8%AF%D9%87%D8%A7%DB%8C-%D8%A8%D8%B1%DA%86%D8%B3%D8%A8-%D8%A7%D9%86%D8%B1%DA%98%
ISIRI 7342-2, Specification for energy consumption and energy labeling of electric houshold room heaters | Residential electric space heater | Iran | Boilers and Furnaces | Mandatory | Comparative Label | Entered into force, Revised | 2002 | 2012 | January 2016 | Electricity |  | Institute of Standards and Industrial Research of Iran (ISIRI) | Energy Efficiency | https://cprc-clasp.ngo/policies/isiri-7342-2-specification-energy-consumption-and-energy-labeling-electric-houshold-room | http://isiri.gov.ir/portal/home/?135546/%D8%A7%D8%B7%D9%84%D8%A7%D8%B9%D8%A7%D8%AA-%D9%85%D8%B1%D8%A8%D9%88%D8%B7-%D8%A8%D9%87-%D8%A7%D8%B3%D8%AA%D8%A7%D9%86%D8%AF%D8%A7%D8%B1%D8%AF%D9%87%D8%A7%DB%8C-%D8%A8%D8%B1%DA%86%D8%B3%D8%A8-%D8%A7%D9%86%D8%B1%DA%98%
LI 2451 Energy Commission (Energy Efficiency Standards and Labelling) (Storage Water Heaters) Regulations, 20 | These regulations apply to an electric storage water heater with a storage volume of not more than 500 litres, an electric instantaneous water heater, and a water heater with rated power not exceeding 70kW. | Ghana | Instantaneous Water Heaters, Storage Water Heaters | Mandatory | Minimum Performance Standard | Entered into force, New | 2022 |  | March 2023 | Electricity |  | Ghana Energy Commission | Energy Efficiency | https://cprc-clasp.ngo/policies/li-2451-energy-commission-energy-efficiency-standards-and-labelling-storage-water-heaters | https://www.energycom.gov.gh/regulation/regulation-and-codes
MELS for Water Heater (2025) | This policy defines minimum energy labeling scheme requirements for all regulated water heaters: | Singapore* | Instantaneous Water Heaters, Storage Water Heaters | Mandatory | Comparative Label | New | 2024 |  | September 2025 | Electricity |  | National Environment Agency | Energy Efficiency | https://cprc-clasp.ngo/policies/mels-water-heater-2025 | https://www.nea.gov.sg/our-services/climate-change-energy-efficiency/energy-efficiency/household-sector/tick-rating
MEPS for Electric fan heater | Electric fan heater with the rated power consumption of 500W, less than 10kW. | Republic of Korea | Boilers and Furnaces | Mandatory | Minimum Performance Standard | Entered into force, New | 2011 |  | January 2016 | Electricity |  | Korea Energy Management Corporation (KEMCO) | Energy Efficiency | https://cprc-clasp.ngo/policies/meps-electric-fan-heater | http://www.kemco.or.kr/new_eng/pg02/pg02100200_2.asp
MEPS for Gas Water Heater | By KS B 8116 Gas water heater of rated gas consumption of 70.0 kW or less,and the total heat capacity is defined by KS B 8101 | Republic of Korea | Instantaneous Water Heaters | Mandatory | Minimum Performance Standard | Entered into force, Revised | 2010 | 2015 | January 2016 | Gas | KS B 8116 | Korea Energy Management Corporation (KEMCO) | Energy Efficiency | https://cprc-clasp.ngo/policies/meps-gas-water-heater | http://www.kemco.or.kr/new_eng/pg02/pg02100200_2.asp
MEPS for Hot Water Systems | MEPS covers: Gas water heaters intended for use with natural gas; liquefied petroleum gas (LPG) and simulated natural gas (SNG) up to a nominal gas consumption of 50 MJ per hour for storage types and 250 MJ per hour for instantaneous types and which fall within the scope of AS 4552. | New Zealand | Instantaneous Water Heaters, Storage Water Heaters | Mandatory | Minimum Performance Standard | Entered into force, Revised | 2005 | 2018 | August 2018 | Gas | AS 4552-2005 | Energy Efficiency and Conservation Authority (EECA) | Energy Efficiency | https://cprc-clasp.ngo/policies/meps-hot-water-systems-0 | https://www.eeca.govt.nz/standards-ratings-and-labels/equipment-energy-efficiency-programme/products-under-the-e3-programme/measures-under-consideration/hot-water-systems/
MEPS for Household Gas Boiler | By KS B 8109 and KS C 8127 Gas water heating boiler of rated gasconsumption of 69.5 kW or less, and the total heat capacity is defined by KS B8101 | Republic of Korea | Boilers and Furnaces | Mandatory | Minimum Performance Standard | Entered into force, Revised | 2001 | 2010 | January 2016 | Gas | KS B 8109; KS C 8127 | Korea Energy Management Corporation (KEMCO) | Energy Efficiency | https://cprc-clasp.ngo/policies/meps-household-gas-boiler | http://www.kemco.or.kr/new_eng/pg02/pg02100200_2.asp
MEPS for Water Heater (2025) | This policy sets minimum energy performance standards for water heaters as shown below | Singapore* | Instantaneous Water Heaters, Storage Water Heaters | Mandatory | Minimum Performance Standard | Entered into force, New | 2025 |  | September 2025 | Electricity |  | National Environment Agency | Energy Efficiency | https://cprc-clasp.ngo/policies/meps-water-heater-2025 | https://www.nea.gov.sg/our-services/climate-change-energy-efficiency/energy-efficiency/household-sector/minimum-energy-performance-standards
Minimum Energy Performance Standards for Boilers | This policy contains minimum energy performance standards for industrial boilers. | Taiwan of China | Boilers and Furnaces | Mandatory | Minimum Performance Standard | Entered into force, New | 2003 |  | October 2022 | Electricity, Gas |  | Bureau of Energy, Ministry of Economic Affairs | Energy Efficiency, Industrial Sector | https://cprc-clasp.ngo/policies/minimum-energy-performance-standards-boilers | https://www.moeaboe.gov.tw/ECW/english/content/Content.aspx?menu_id=1535
Minimum Equipment Energy Performance Standards | Heating/cooling appliance (including boilers and split air-conditioning systems) Refrigerators and freezers Lighting products in the domestic and tertiary sectors. Through enforcement of technical standards for energy-using equipment, it will be ensured that products of high quality and efficient use of energy are placed at Tajik market. | Tajikistan | Non-Directional lamps, Directional Lamps, Boilers and Furnaces, Room ACs - Stationary ACs, Refrigerators-Freezers | Voluntary | Minimum Performance Standard | Entered into force, New | 2013 |  | December 2020 | Electricity |  | Ministry of Energy and Water Resources | Energy Efficiency | https://cprc-clasp.ngo/policies/minimum-equipment-energy-performance-standards | http://www.undp.org/content/dam/tajikistan/docs/library/UNDP_TJK_Energy_Efficiency_Master_Plan_for_Tajikistan_Eng.pdf
Ministerial Regulations Prescribing High Efficiency Electric Water Heaters, B.E. 2552 (2009) | The ministerial regulation covers an electric water heater means an appliance that instantly raises the temperature of the water flowing through it without retaining water. Power size of the electric water heater (watts): 1. less than 4,000 watts, 2. 4,000 to 5,500 watts, and 3. more than 5,500 watts. | Thailand | Boilers and Furnaces | Voluntary | High Energy Performance Standard | Entered into force, New | 2009 |  | March 2022 | Electricity |  | Department of Alternative Energy Development and Efficiency, Ministry of Energy… | Energy Efficiency | https://cprc-clasp.ngo/policies/ministerial-regulations-prescribing-high-efficiency-electric-water-heaters-be-2552-2009 | http://www.ratchakitcha.soc.go.th/DATA/PDF/2552/A/023/43.PDF
Ministry of Industry and Trade Decree N 769 | Electric water heaters accumulative; Household Electric boilers | Russia | Imaging Equipment, Televisions, Displays, Ovens, Microwaves, Dishwashers, Washer and Dryers, Non-Directional lamps, Elevators, Boilers and Furnaces, Room ACs - Stationary ACs, Instantaneous Water Heaters, Storage Water Heaters, Refrigerators-Freezers, Freezers-only | Voluntary | Comparative Label | Entered into force, New | 2012 |  | August 2018 | Electricity, Gas | GOST 21766-87, GOST 21552-84 | Ministry of Industry and Trade of the Russian Federation | Energy Efficiency | https://cprc-clasp.ngo/policies/ministry-industry-and-trade-decree-n-769 | http://www.consultant.ru/document/cons_doc_LAW_109983/c3f92e3c0a2fd053673311fdef9e3ee11b1609f9/
MME/MCT/MDIC Ordinance No. 324 of 26 May 2011 | This policy specifies the minimum energy performance standards (MEPS) for gas water heaters, both instantaneous and storage. | Brazil | Instantaneous Water Heaters, Storage Water Heaters | Mandatory | Minimum Performance Standard | Entered into force, Revised | 2008 | 2011 | September 2022 | Gas |  | Ministry of Mines and Energy (MME) | Energy Efficiency | https://cprc-clasp.ngo/policies/mmemctmdic-ordinance-no-324-26-may-2011 | https://www.gov.br/mme/pt-br/assuntos/conselhos-e-comites/cgiee/arquivos/portarias/2011-portaria-interministerial-mme-mct-mdic-n_324-2011-aquecedores-de-agua-a-gas.pdf
NOM-003-ENER-2021 | This standard establishes the minimum levels of thermal efficiency that water heaters for domestic and commercial use must meet, the test methods used to verify said compliance, and the requirements that must be included in the user information label, as well as the procedure for evaluating the conformity of these products. This standard applies to water heaters for domestic and commercial use that use liquefied petroleum gas or natural gas as fuel, and provide only hot water in the liquid phase. Water heaters with a thermal load greater than 108.0 kW, absolute working pressures greater than 600 kPa or water temperatures greater than 87.0 °C (360.15 K) are excluded from the scope of application. This policy applies to products that are imported, manufactured, or marketed within the United Mexican States. | Mexico | Instantaneous Water Heaters, Storage Water Heaters | Mandatory | Comparative Label, Minimum Performance Standard | Entered into force, New | 2021 |  | September 2025 | Gas, LPG |  | Comision Nacional para el Uso Eficiente de la Energia (CONUEE, National Commiss… | Energy Efficiency | https://cprc-clasp.ngo/policies/nom-003-ener-2021 | https://dof.gob.mx/nota_detalle.php?codigo=5629991&fecha=15/09/2021#gsc.tab=0
NOM-027-ENER/SCFI-2018 - Solar water heaters |  | Mexico | Instantaneous Water Heaters, Storage Water Heaters | Mandatory | Minimum Performance Standard | Entered into force, New | 2018 |  | December 2023 | Electricity, Gas, LPG, Solar | NMX-ES-004-NORMEX-2010 | Comision Nacional para el Uso Eficiente de la Energia (CONUEE, National Commiss… | Energy Efficiency | https://cprc-clasp.ngo/policies/nom-027-enerscfi-2018-solar-water-heaters | https://www.gob.mx/cms/uploads/attachment/file/386123/nom-027-enerscfi.pdf
Nordic Ecolabel 059 Heat Pumps | 1. For heating water up to 70 kW: | Sweden | Heat Pumps, Boilers and Furnaces | Voluntary | Endorsement Label | Entered into force, New | 2014 |  | October 2015 | Electricity | EN 14511 | Ecolabelling Sweden | Energy Efficiency | https://cprc-clasp.ngo/policies/nordic-ecolabel-059-heat-pumps | http://www.svanen.se/en/Criteria/Nordic-Ecolabel-criteria/Criteria/?productGroupID=31
Regulation on Energy Efficiency Requirements for Mass-Produced Systems, Vehicles, and Appliances | This policy applies to mass-produced systems, vehicles, and devices as well as their mass-produced components that consume a considerable amount of energy and are placed on the market or sold in Switzerland. | Switzerland | Computers, Servers, Networking Equipment, Stand-by and networked devices, Televisions, Set Top Boxes (STB), Displays, External Power Supply, Vacuum Cleaners, Ovens, Dishwashers, Cooktops or Hobs, Coffee Machines, Clothes Dryers, Washer and Dryers, Washing Machines, Tubular Lamps, Non-Directional lamps, Directional Lamps, Indoor Luminaires, 3-Phase Motors, Industrial Fans, Heat Pumps, Boilers and Furnaces, Room ACs - Stationary ACs, Storage Water Heaters, Building Circulator Pumps, Pumps Other, Power Transformers, Refrigerated Cabinets, Refrigerators-Freezers, Freezers-only | Mandatory | Comparative Label, Minimum Performance Standard | Entered into force, Revised | 2017 | 2021 | February 2021 | Electricity, Other Solid Fuel | See Policy | Swiss Federal Office of Energy | Energy Efficiency, Industrial Sector | https://cprc-clasp.ngo/policies/regulation-energy-efficiency-requirements-mass-produced-systems-vehicles-and-appliances | https://www.admin.ch/opc/de/classified-compilation/20162950/index.html
Resolución 40234 de marzo de 2017: Por la cual se modifican y aclaran algunas excepciones para la aplicación del Anexo General de la Resolución 41012 del 18 de septiembre de 2015 “Reglamento Técnico de Etiquetado – RETIQ. | This Regulation covers Gas-burning domestic stove tops and ovens,Air conditioning systems with a condenser cooled by air or water - with one or more points of exit for flows of cooled air,Air conditioning systems contained within a box - designed as a unit to be installed in a window or through a wall , Equipment to clean and rinse textiles using water. May also have a way of extracting excess water from textiles., Electronic and electromagnetic ballasts for tubular fluorescent lighting , Electronic and electromagnetic ballasts for tubular fluorescent lighting , Single-phase electric motors for 60 Hz with rated voltage up to 240V and nominal power from 0.18 kW to 1.5 kW, Three-phase electric induction motors type squirrel cage for 60 Hz with nominal voltage up to 600 V and nominal power of 0.18 kW to 373 kW, Commercial refrigerators and freezers , Domestic refrigerators and freezers , Residential instantaneous-type gas water heaters , Residential storage-type electric water heaters and Residential storage-type gas water heaters | Colombia | Ovens, Washing Machines, Fluorescent and HID Lighting, 3-Phase Motors, 1-Phase Motors, Room ACs - Stationary ACs, Instantaneous Water Heaters, Storage Water Heaters, Refrigerators-Freezers | Voluntary | Comparative Label | Entered into force, Revised | 2015 | 2018 | September 2018 | Electricity, Gas |  | Etiquetado Energetico Colombia | Energy Efficiency | https://cprc-clasp.ngo/policies/resolucion-40234-de-marzo-de-2017-por-la-cual-se-modifican-y-aclaran-algunas-excepciones | http://www.etiquetaenergetica.gov.co/wp-content/uploads/2015/09/ANEXO-RETIQ_Septiembre2015-pdf.pdf
Resolution No. 54 - Labeling for Instantaneous Gas Water Heaters | This policy applies to instantaneous gas water heaters. | Chile | Instantaneous Water Heaters | Mandatory | Comparative Label | Entered into force, New | 2017 |  | September 2022 | Gas | SEC PC N° 6/1-2 | Ministry of Energy | Energy Efficiency | https://cprc-clasp.ngo/policies/resolution-no-54-labeling-instantaneous-gas-water-heaters | https://www.bcn.cl/leychile/navegar?i=1104856&f=2017-07-04
Revisions to Requirements on Labeling and Inspection of Energy Consumption and Energy Efficiency Rating for Instantaneous Gas Water Heaters | The instantaneous gas water heaters meeting the definition of instantaneous gas water heater in CNS 13603; and promulgated by the Bureau of Standards; Metrology and Inspection of the Ministry of Economic Affairs as products requiring inspection. | Taiwan of China | Instantaneous Water Heaters | Voluntary | Comparative Label | Entered into force, New | 2013 |  | August 2018 | Gas |  | Bureau of Energy, Ministry of Economic Affairs | Energy Efficiency | https://cprc-clasp.ngo/policies/revisions-requirements-labeling-and-inspection-energy-consumption-and-energy-efficiency-0 | https://ranking.energylabel.org.tw/_outweb/gen/law/upt.asp?pageno=&uid=0&con=&cid=0&year=&month=&day=&key=&lang=&PDID=&p0=27
SASO 2884:2017 MEPS and labeling schemes for water heaters | This standard applies to: | Kingdom of Saudi Arabia | Instantaneous Water Heaters, Storage Water Heaters | Mandatory | Comparative Label, Minimum Performance Standard | Entered into force, Revised | 2018 | 2018 | November 2019 | Electricity, Gas, Solar |  | Saudi Standard, Metrology and Quality Organization | Energy Efficiency | https://cprc-clasp.ngo/policies/saso-28842017-meps-and-labeling-schemes-water-heaters | https://saso.gov.sa/ar/mediacenter/events/Pages/default.aspx
Schedule 36 Packaged Boiler | This policy specifies the requirement for participating in the voluntary star labeling program for Packaged Boilers using coal, biomass, oil and natural gas as fuel across all capacities under Indian Boiler Regulation (IBR) with or without air pre-heater, economizer, or waste heat recovery system, covered under the scope of IS 13979: 1994 as amended from time to time, being manufactured, imported or assembled for the purpose of commercial sale in India. | India | Boilers and Furnaces | Voluntary | Comparative Label, Minimum Performance Standard | Entered into force, New | 2024 |  | December 2024 | Biomass, Coal, Gas, LPG, Oil | IS 13979:1994 | Bureau of Energy Efficiency (BEE) | Energy Efficiency, Industrial Sector | https://cprc-clasp.ngo/policies/schedule-36-packaged-boiler-0 | https://www.beestarlabel.com/Home/EquipmentSchemes?type=V
Standard NOM-003-ENER-2011 - Domestic and Commercial Water Heaters | This policy covers labeling and minimum efficiency requirements for domestic and commercial water heaters which use LPG or natural gas with a heat load | Mexico | Instantaneous Water Heaters, Storage Water Heaters | Mandatory | Comparative Label, Minimum Performance Standard | Entered into force, New | 2011 |  | September 2022 | Gas | NOM-003-ENER-2011 | Comision Nacional para el Uso Eficiente de la Energia (CONUEE, National Commiss… | Energy Efficiency | https://cprc-clasp.ngo/policies/standard-nom-003-ener-2011-domestic-and-commercial-water-heaters | http://www.dof.gob.mx/normasOficiales/4458/sener/sener.htm
Supreme Decree No. 004-2016-EM - Measures for the efficient use of energy | This policy establishes the guidelines and / or technical specifications of the most efficient technologies for energy equipment for the following: lamps, ballasts for fluorescent lamps, refrigeration appliances, boilers, asynchronous three-phase electric motors or induction with squirrel cage rotor, washing machines, dryers of household drum, air conditioners, and water heaters. | Peru | Clothes Dryers, Washer and Dryers, Washing Machines, Fluorescent and HID Lighting, 3-Phase Motors, Boilers and Furnaces, Instantaneous Water Heaters, Storage Water Heaters | Mandatory | Minimum Performance Standard | Entered into force, New | 2016 |  | October 2022 | Electricity |  | Ministry of Energy and Mines (MINEM) | Energy Efficiency | https://cprc-clasp.ngo/policies/supreme-decree-no-004-2016-em-measures-efficient-use-energy | http://busquedas.elperuano.com.pe/normaslegales/decreto-supremo-que-aprueba-medidas-para-el-uso-eficiente-de-decreto-supremo-n-004-2016-em-1344833-2/
Supreme Decree No. 009-2017-EM Technical Regulation on the Labeling of Energy Efficiency to Energy Products. | This decree specifies labeling requirements for lamps for domestic use, ballasts for fluorescent lamps, refrigeration appliances, boilers, electric motors, clothes washers, drum dryers, air conditioning equipment, calculation method for air conditioners, gas and electric storage water heaters, and gas and electric instantaneous water heaters. | Peru | Clothes Dryers, Washer and Dryers, Washing Machines, Tubular Lamps, Non-Directional lamps, Directional Lamps, Fluorescent and HID Lighting, Boilers and Furnaces, Room ACs - Stationary ACs, Instantaneous Water Heaters, Storage Water Heaters, Wine Chillers, Refrigerators-Freezers, Freezers-only | Mandatory | Comparative Label | Entered into force, New | 2017 |  | October 2022 | Electricity, Gas |  | Ministry of Energy and Mines (MINEM) | Energy Efficiency, Industrial Sector | https://cprc-clasp.ngo/policies/supreme-decree-no-009-2017-em-technical-regulation-labeling-energy-efficiency-energy | http://www.minem.gob.pe/_legislacionM.php?idSector=12&idLegislacion=11301Panama
TCVN 8630:2010 Boilers - energy efficiency and test methods | This standard stipulates energy efficiency requirements and test methods for determining energy efficiency for fuel-burning boilers. The methods for determining boiler efficiency use the forward balance method and the reverse balance method. This standard does not apply to boilers used to produce electricity. This standard will enter into effect on 1 April 2025. | Vietnam* | Boilers and Furnaces | Mandatory | Minimum Performance Standard | Revised, Superseded | 2010 | 2019 | January 2024 | Gas, Oil |  | Ministry of Industry and Trade (MOIT) | Energy Efficiency | https://cprc-clasp.ngo/policies/tcvn-86302010-boilers-energy-efficiency-and-test-methods | https://tieuchuan.vsqi.gov.vn/tieuchuan/view?sohieu=TCVN+8630%3A2019
TCVN 8630:2019 Boilers - Energy Efficiency and Method for Determination | This standard specifies the requirements for energy efficiency and the method for determining energy efficiency for fuel-fired boilers when put into use in the industrial sector. The method for determining boiler efficiency specified in this standard is the forward balance method and the reverse balance method. This standard does not apply to boilers used for electricity generation. It replaces TCVN 8630:2010 and has been effective starting April 2025. | Vietnam* | Boilers and Furnaces | Mandatory | Minimum Performance Standard | Entered into force, Revised | 2010 | 2019 | August 2025 | Gas, Oil |  | Ministry of Industry and Trade (MOIT) | Energy Efficiency, Industrial Sector | https://cprc-clasp.ngo/policies/tcvn-86302019-boilers-energy-efficiency-and-method-determination | https://tieuchuan.vsqi.gov.vn/tieuchuan/view?sohieu=TCVN+8630%3A2019
Thai Green Label Scheme - Instantaneous Water Heater TGL-95-14 | These criteria shall apply to single-point and multi-point instantaneous electric water heaters. The rated single-phase AC voltage does not exceed 250 V. | Thailand | Instantaneous Water Heaters | Voluntary | Endorsement Label | Entered into force, New | 2014 |  | March 2022 | Electricity | TIS 1693 | Thailand Environment Institute (TEI) | Energy Efficiency | https://cprc-clasp.ngo/policies/thai-green-label-scheme-instantaneous-water-heater-tgl-95-14 | http://www.tei.or.th/greenlabel/download/TGL-95-14.pdf
The Energy Efficiency Label No.5 for electric water heaters | This program covers electric water heater types: instantaneous water heaters -- single point, and multipoint. | Thailand | Instantaneous Water Heaters | Voluntary | Comparative Label | Entered into force, Revised | 2012 | 2019 | November 2020 | Electricity | TIS 1693-2547 , TIS 1375-2547 | Electricity Generating Authority Thailand (EGAT) | Energy Efficiency | https://cprc-clasp.ngo/policies/energy-efficiency-label-no5-electric-water-heaters | http://labelno5.egat.co.th/new58/wp-content/uploads/2019/shortforweb/wh.pdf
The Hong Kong Voluntary Energy Efficiency Labelling Scheme for Domestic Gas Instantaneous Water Heaters | Domestic Gas Instantaneous Water Heaters under this labelling scheme include domestic instantaneous water heaters which burns gas types defined in the Gas Safety Ordinance. Those domestic gas appliances having heat inputs exceeding 70kW are excluded. | Hong Kong SAR of China | Instantaneous Water Heaters | Voluntary | Endorsement Label | Entered into force, Revised | 2013 | 2020 | December 2020 | Gas | JIA F 031 EN 26:1997 GB 6932 | Electrical and Mechanical Services Department | Energy Efficiency | https://cprc-clasp.ngo/policies/hong-kong-voluntary-energy-efficiency-labelling-scheme-domestic-gas-instantaneous-water | http://www.emsd.gov.hk/emsd/e_download/pee/veels_dgiwater_heater.pdf
Turkish Official Gazette No 31878 ¦ Energy Labeling of Solid Fuel Boilers and Packages of Solid Fuel Boilers, Additional Heaters, Temperature Control Devices and Solar Energy Devices (2015/1187/EU) (SGM: 2022/31) | This policy defines the energy labeling of and the provision of supplementary product information on solid fuel boilers with a rated heat output of 70 kW or less and packages of a solid fuel boiler with a rated heat output of 70 kW or less, supplementary heaters, temperature controls, and solar devices. It does not apply to boilers generating heat only for hot drinking or sanitary water; boilers for heating and distributing gaseous heat transfer media such as vapor or air; solid fuel cogeneration boilers with a maximum electrical capacity of 50 kW or more; non-woody biomass boilers. This policy is a transposition of Commission Delegated Regulation (EU) 2015/1187. | Turkey | Boilers and Furnaces | Voluntary | Comparative Label | Entered into force, New | 2022 |  | December 2023 | Electricity, Solar, Solid Fuel | Commission Delegated Regulation (EU) 2015/1187 | Ministry of Energy and Natural Resources | Energy Efficiency | https://cprc-clasp.ngo/policies/turkish-official-gazette-no-31878-energy-labeling-solid-fuel-boilers-and-packages-solid | https://www.resmigazete.gov.tr/eskiler/2022/06/20220626-8.htm
Turkish Official Gazette No 31878 ¦ Environmentally Friendly Design Requirements for Solid Fuel Boilers (2015/1189/EU) (SGM: 2022/33) | This policy applies to solid fuel boilers with a rated heat output of 500 kilowatts (‘kW’) or less, including those integrated in packages of a solid fuel boiler, supplementary heaters, temperature controls, and solar devices as defined in Article 2 of Delegated Regulation (EU) 2015/1187. This policy is a transposition of Commission Regulation (EU) 2015/1189. | Turkey | Boilers and Furnaces | Voluntary | Minimum Performance Standard | Entered into force, New | 2022 |  | December 2023 | Solid Fuel | Commission Regulation (EU) 2015/1189 | Ministry of Energy and Natural Resources | Energy Efficiency | https://cprc-clasp.ngo/policies/turkish-official-gazette-no-31878-environmentally-friendly-design-requirements-solid-0 | https://www.resmigazete.gov.tr/eskiler/2022/06/20220626-10.htm