## Policy Search
Policy | Description | Geography | Products Type | Policy Approach | Policy Instrument | Policy Status | Adopted | Revised | Updated by CLASP | Fuel Types | Test Method Applied | Responsible Agency | Related Topics | Permalink | Source
10 CFR 431—Energy Efficiency Program For Certain Commercial And Industrial Equipment | Commercial warm air furnace means a warm air furnace that is industrial equipment and that has a capacity -rated maximum input- of 225000 Btu per hour or more. A warm air furnace is defined as a self-contained oil-fired or gas-fired furnace designed to supply heated air through ducts to spaces that require it and includes combination warm air furnace or electric air conditioning units but does not include unit heaters and duct furnaces. | United States of America* | Washing Machines, Streetlighting, Air Compressors, 3-Phase Motors, 1-Phase Motors, Heat Pumps, Boilers and Furnaces, Portable ACs, Packaged Terminals, Central ACs, Instantaneous Water Heaters, Storage Water Heaters, Building Circulator Pumps, Pump Systems, Pool Pumps, Power Transformers, Walk-In Coolers and Freezers, Refrigerators-Freezers, Refrigerated Vending Machines, Ice Machines, Freezers-only | Mandatory | Minimum Performance Standard | Entered into force, Revised | 1994 | 2023 | December 2020 | Electricity | 10 CFR 431 and product-specific Subparts | U.S. Department of Energy | Energy Efficiency, Industrial Sector | https://cprc-clasp.ngo/policies/10-cfr-431-energy-efficiency-program-certain-commercial-and-industrial-equipment | https://www.ecfr.gov/current/title-10/chapter-II/subchapter-D/part-431
16 CFR Part 305 - Energy And Water Use Labeling For Consumer Products Under The Energy Policy And Conservation Act (Lighting Facts Label) | This policy covers tubular lamps, non-directional lamps, directional lamps, and indoor luminaires. | United States of America* | Streetlighting, Tubular Lamps, Non-Directional lamps, Directional Lamps, Indoor Luminaires | Mandatory | Comparative Label | Entered into force, Revised | 1980 | 2019 | October 2018 | Electricity | 16 CFR Part 305 - Energy Labeling Rule - 305.15 Labeling for lighting products | Federal Trade Commission | Energy Efficiency | https://cprc-clasp.ngo/policies/16-cfr-part-305-energy-and-water-use-labeling-consumer-products-under-energy-policy-and-0 | https://www.ecfr.gov/cgi-bin/retrieveECFR?gp=11&SID=73761cc1f845bec3a3d4dd94a2c5fb2f&ty=HTML&h=L&n=16y1.0.1.3.29&r=PART#se16.1.305_11
BDS 290:1990 Portable electric radiator for domestic use | This policy establishes requirements for portable radiators with voltage less than 250 volts. | Bangladesh | Portable Heaters | Mandatory | Minimum Performance Standard | Entered into force, New | 1990 |  | December 2020 | Electricity |  | Bangladesh Standards and Testing Institute | Energy Efficiency | https://cprc-clasp.ngo/policies/bds-2901990-portable-electric-radiator-domestic-use | https://bsti.portal.gov.bd/sites/default/files/files/bsti.portal.gov.bd/page/c82bd863_c051_46ce_af11_eb5bec479d5b/BSTI%20Standards%20Catalogue-2018%20(1).pdf
CEL - High Pressure Sodium Lamps | Applies to ordinary high-pressure sodium vapor lamps with transparent glass cover for outdoor lighting service and rated power 50W; 70W; 100W; 150W; 250W; 400W; and 1000W with matching ballasts and ignitors; and can be started and operate normally with 92-106 percent of rated voltage. | China | Streetlighting | Mandatory | Comparative Label | Entered into force, New | 2008 |  | May 2021 | Electricity | GB 19573-2004 GB/T 13434 GB/T 13259 | National Development and Reform Commission (NDRC); and State Administration for… | Energy Efficiency | https://cprc-clasp.ngo/policies/cel-high-pressure-sodium-lamps | https://www.energylabelrecord.com/userfiles/2/files/cms/article/2017/04/%E9%99%84%E4%BB%B66_%E9%AB%98%E5%8E%8B%E9%92%A0%E7%81%AF%E8%83%BD%E6%BA%90%E6%95%88%E7%8E%87%E6%A0%87%E8%AF%86%E5%AE%9E%E6%96%BD%E8%A7%84%E5%88%99.pdf
CEL- LED Luminaires for Road and Tunnel Lighting | This policy covers LED luminaires for road and tunnel lighting. | China | Streetlighting | Mandatory | Comparative Label | Entered into force, New | 2020 |  | May 2021 | Electricity | GB/T 24826; GB/T 31897.201 | National Development and Reform Commission (NDRC); and State Administration for… | Energy Efficiency | https://cprc-clasp.ngo/policies/cel-led-luminaires-road-and-tunnel-lighting | https://www.energylabelrecord.com/userfiles/2/files/cms/article/2020/04/%E9%81%93%E8%B7%AF%E5%92%8C%E9%9A%A7%E9%81%93%E7%85%A7%E6%98%8
Commission Delegated Regulation (EU) 2015/1186 of 24 April 2015 | Applies to solid fuel local space heaters with a nominal heat output of 50 kW or less. Solid fuel small combustion installations. | United Kingdom | Portable Heaters, Boilers and Furnaces | Mandatory | Comparative Label | Entered into force, New | 2015 |  | October 2023 | Solid Fuel |  |  | Energy Efficiency | https://cprc-clasp.ngo/policies/commission-delegated-regulation-eu-20151186-24-april-2015-0 | https://www.legislation.gov.uk/eur/2015/1186/contents
Commission Delegated Regulation (EU) 2015/1186 of 24 April 2015 supplementing Directive 2010/30/EU of the European Parliament and of the Council with regard to the energy labelling of local space heaters | Applies to solid fuel local space heaters with a nominal heat output of 50 kW or less. Solid fuel small combustion installations. This Policy is under review by the European Commission in the Ecodesign for Sustainable Products Regulation working plan 2025-2030 and is expected to be revized in 2026. | European Union | Portable Heaters, Boilers and Furnaces | Mandatory | Comparative Label | Entered into force, New | 2015 |  | September 2023 | Solid Fuel |  | European Commission - DG Energy | Energy Efficiency | https://cprc-clasp.ngo/policies/commission-delegated-regulation-eu-20151186-24-april-2015-supplementing-directive-201030eu | https://eur-lex.europa.eu/legal-content/EN/TXT/?uri=CELEX%3A02015R1186-20170307
Commission Regulation (EU) 2015/1188 of 28 April 2015 implementing Directive 2009/125/EC of the European Parliament and of the Council with regard to ecodesign requirements for local space heaters | This Regulation establishes ecodesign requirements for the placing on the market and putting into service of domestic local space heaters with a nominal heat output of 50 kW or less and commercial local space heaters with a nominal heat output of the product or of a single segment of 120 kW or less. | United Kingdom | Portable Heaters, Boilers and Furnaces | Mandatory | Minimum Performance Standard | Entered into force, New | 2015 |  | October 2023 | Electricity, Gas, Solid Fuel |  |  | Energy Efficiency | https://cprc-clasp.ngo/policies/commission-regulation-eu-20151188-28-april-2015-implementing-directive-2009125ec-0 | https://www.legislation.gov.uk/eur/2013/813/contents
Commission Regulation (EU) 2024/1103 of 18 April 2024 implementing Directive 2009/125/EC of the European Parliament and of the Council as regards ecodesign requirements for local space heaters and separate related controls and repealing Commission Regulat | This Regulation lays down ecodesign requirements for the placing on the market and putting into service of domestic local space heaters with a nominal heat output of 50 kW or less and commercial local space heaters with a nominal heat output of the product or a single tube segment heat output of 300 kW or less. This Regulation also lays down ecodesign requirements for separate related controls. This Policy is under review by the European Commission in the Ecodesign for Sustainable Products Regulation working plan 2025-2030 and is expected to be revized in 2030. | European Union | Portable Heaters, Boilers and Furnaces | Mandatory | Minimum Performance Standard | Entered into force, Revised | 2015 | 2024 | July 2024 | Electricity, Gas, Solid Fuel |  | European Commission - DG Energy | Energy Efficiency | https://cprc-clasp.ngo/policies/commission-regulation-eu-20241103-18-april-2024-implementing-directive-2009125ec-european | https://eur-lex.europa.eu/legal-content/EN/TXT/?uri=OJ:L_202401103
CQC31-465134-2009. CQC Mark Certification - High Pressure Sodium Lamp | Applies to High-pressure sodium lamps with transparent glass cover for outdoor lighting service, and power ranges from 50W-1000W with matching ballasts and ignitors and can be started and operate normally with 92-106 percent of rated voltage. | China | Streetlighting | Voluntary | Endorsement Label | Entered into force, New | 2009 |  | June 2021 | Electricity | GB 19573-2004 GB/T 13434 GB/T 13259 | China Quality Certification Center (CQC) | Energy Efficiency | https://cprc-clasp.ngo/policies/cqc31-465134-2009-cqc-mark-certification-high-pressure-sodium-lamp | https://www.cqc.com.cn/www/chinese/c/2021-04-22/492722.shtml
CQC31-465391-2018 Energy Conservation Certification Rules for Luminaries System for Road Lighting | Applies to Powers Luminaries System for Road Lighting which use Fluorescent lamps and high intensity gas discharge lamps as lighting source | China | Streetlighting | Voluntary | Endorsement Label | Entered into force, Revised | 2014 | 2018 | June 2021 | Electricity | CQC 3105-2018 | China Quality Certification Center (CQC) | Energy Efficiency | https://cprc-clasp.ngo/policies/cqc31-465391-2018-energy-conservation-certification-rules-luminaries-system-road-lighting | https://www.cqc.com.cn/www/chinese/c/2018-02-05/492775.shtml
CQC31-465392-2016. Energy Conservation Certification Rules for LED Lighting Products for Street Lighting & Tunnel Lighting | Applies to LED Lighting Products for Street Lighting and Tunnel Lighting operating under conditions of AC 220V and 50Hz | China | Streetlighting | Voluntary | Endorsement Label | Entered into force, New | 2014 | 2017 | May 2021 | Electricity | CQC 3127-2016 | China Quality Certification Center (CQC) | Energy Efficiency | https://cprc-clasp.ngo/policies/cqc31-465392-2016-energy-conservation-certification-rules-led-lighting-products-street | https://www.cqc.com.cn/www/chinese/c/2011-08-02/492713.shtml
CQC31-465397-2019. Energy Conservation Certification Rules for LED Luminaires for Road and Tunnel Lighting | Apply to LED luminaires for road and tunnel lighting | China | Streetlighting | Voluntary | Endorsement Label | Entered into force, New | 2019 |  | May 2021 | Electricity | GB 37478-2019 | China Quality Certification Center (CQC) | Energy Efficiency | https://cprc-clasp.ngo/policies/cqc31-465397-2019-energy-conservation-certification-rules-led-luminaires-road-and-tunnel | https://www.cqc.com.cn/www/chinese/c/2019-08-08/555385.shtml
Decision 13/2008 Technical requirements for energy-efficient street lights | This document specifies the technical requirements and labeling instructions for energy-efficient street lights. | Vietnam* | Streetlighting | Mandatory | Minimum Performance Standard | Entered into force, New | 2008 |  | August 2019 | Electricity |  | Ministry of Industry and Trade (MOIT) | Energy Efficiency | https://cprc-clasp.ngo/policies/decision-132008-technical-requirements-energy-efficient-street-lights | http://thuvienphapluat.vn/van-ban/Linh-vuc-khac/Quyet-dinh-13-2008-QD-BCT-quy-dinh-ve-yeu-cau-ky-thuat-choa-den-chieu-sang-duong-pho-tiet-kiem-nang-luong-67650.aspx
Decision No. 14/2023/QD-TTg: Lists of Low-Efficiency Equipment Subject to Elimination and Low-Efficiency Generating Sets Banned from Development and Application Roadmaps | This Decision regulates the list of products that have mandatory Minimum Energy Performance Standards (MEPS) that must be met before being imported to Vietnam. Devices such as LED lamps, infrared hobs, induction hobs, refrigerators, refrigerator-freezers and freezers, storage water heaters, non-ducted air conditioners, television sets, notebook computers, desktop computers, LED road and street lighting luminaries, and industrial boilers should comply with the most recent standards beginning April 1, 2025. The Decision comes into force on July 15, 2023, and Decision No. 24/2018/QD-TTg will expire at such time. | Vietnam* | Computers, Imaging Equipment, Televisions, Displays, Induction Cookstoves or Hobs, Rice Cookers, Electric Kettles, Cooktops or Hobs, Washing Machines, Indoor Luminaires, Streetlighting, Tubular Lamps, Non-Directional lamps, Fluorescent and HID Lighting, 3-Phase Motors, Ceiling Fans, Portable Fans, Room ACs - Stationary ACs, Storage Water Heaters, Distribution Transformers, Refrigerated Cabinets, Refrigerators-Freezers, Freezers-only | Mandatory | Comparative Label, Endorsement Label | Entered into force, Revised | 2011 | 2023 | January 2024 | Electricity |  | Ministry of Industry and Trade (MOIT) | Energy Efficiency | https://cprc-clasp.ngo/policies/decision-no-142023qd-ttg-lists-low-efficiency-equipment-subject-elimination-and-low | https://vanban.chinhphu.vn/?pageid=27160&docid=207954
Energy Conservation Labeling Program Requirements for Exit Lights and Emergency Direction Lights | Exit lights and emergency direction lights - The applicable products shall meet the requirements by NATIONAL FIRE AGENCY MINISTRY OF THE INTERIOR and its future amendments | Taiwan of China | Streetlighting | Voluntary | Endorsement Label | Entered into force, New | 2013 |  | August 2018 | Electricity | Energy Conservation Labeling Program Requirements | Bureau of Energy, Ministry of Economic Affairs | Energy Efficiency | https://cprc-clasp.ngo/policies/energy-conservation-labeling-program-requirements-exit-lights-and-emergency-direction | http://www.energylabel.org.tw/application_en/efficiency/upt.asp?cid=24%20
Energy Efficiency Criteria and Labeling Method for Energy Label Qualified Street Lights | Street lights - The product shall meet the definitions of street lights as defined in CNS 9118 Street Lights or CNS 15233 LED Street Lights. | Taiwan of China | Streetlighting | Voluntary | Endorsement Label | Entered into force, Revised | 2012 | 2012 | August 2018 | Electricity | CNS 9118 Street Lights or CNS 15233 LED Street Lights | Greenmark Labelling Program | Energy Efficiency | https://cprc-clasp.ngo/policies/energy-efficiency-criteria-and-labeling-method-energy-label-qualified-street-lights | http://www.energylabel.org.tw/application_en/efficiency/upt.asp?cid=35
GB 19573-2004 Limited values of energy efficiency and rating criteria for high-pressure sodium vapour lamps | Applies to High-pressure sodium lamps with transparent glass cover for outdoor lighting service, and power ranges from 50W-1000W with matching ballasts and ignitors and can be started and operate normally with 92-106 percent of rated voltage. | China | Streetlighting | Mandatory | Minimum Performance Standard | Entered into force, Revised | 2005 | 2005 | June 2021 | Electricity | GB 19573-2004 GB/T 13434 GB/T 13259 | National Development and Reform Commission (NDRC); and State Administration for… | Energy Efficiency | https://cprc-clasp.ngo/policies/gb-19573-2004-limited-values-energy-efficiency-and-rating-criteria-high-pressure-sodium | http://std.samr.gov.cn/gb/search/gbDetailed?id=71F772D7C5F2D3A7E05397BE0A0AB82A
GB 37478-2019 Minimum allowable values of energy efficiency and energy efficiency grades of LED luminaires for road and tunnel lighting | This policy covers LED luminaires for road and tunnel lighting. | China | Streetlighting | Mandatory | Minimum Performance Standard | Entered into force, New | 2020 |  | May 2021 | Electricity | GB/T 24826; GB/T 31897.201 | The Standardisation Administration of China (SAC) | Energy Efficiency | https://cprc-clasp.ngo/policies/gb-37478-2019-minimum-allowable-values-energy-efficiency-and-energy-efficiency-grades-led | http://std.samr.gov.cn/gb/search/gbDetailed?id=86000D0C5CBB0E10E05397BE0A0A5BBB
GB 37478-2025 Minimum Allowable Values of Energy Efficiency and Energy Efficiency Grades of LED Luminaires for Road and Tunnel Lighting | This revised MEPS raises the minimum energy efficiency requirements by about 25% for LED road and tunnel lighting luminaires, setting a benchmark of 130 lm/W for LED road lighting luminaires with Correlated Color Temperature (CCT) between 3500K to 5000K, and 150 lm/W for LED road lighting luminaires with CCT over 5000K. The minimum energy efficiency requirements for LED tunnel lighting luminaires are 10 lm/W lower than the requirements for LED road lighting luminaires. The standard scope is expanded from AC products to AC and DC LED Road and tunnel lighting luminaires. | China | Streetlighting | Mandatory | Minimum Performance Standard | Revised | 1989 | 2025 | June 2025 | Electricity | GB/T39018 | The Standardization Administration of China | Energy Efficiency | https://cprc-clasp.ngo/policies/gb-37478-2025-minimum-allowable-values-energy-efficiency-and-energy-efficiency-grades-led | https://std.samr.gov.cn/gb/search/gbDetailed?id=36A29D07E29FD444E06397BE0A0ACC4C
Greenmark N107 - Exit Signs and Emergency Directional Lights | This standard is applicable to the exit signs and emergency directional lights which meet the definition of CNS 10207. The product shall be disassemble. | Taiwan of China | Streetlighting | Voluntary | Endorsement Label | Entered into force, New | 2013 |  | August 2018 | Electricity |  | Greenmark Labelling Program | Energy Efficiency | https://cprc-clasp.ngo/policies/greenmark-n107-exit-signs-and-emergency-directional-lights | http://greenliving.epa.gov.tw/GreenLife/uploadfiles/Criteria/107/361d4ceb-4e59-4a66-bec0-ac69176e48b4.pdf
High-efficiency Appliances Certification Program | LED traffic lights, LED leading lights, LED guard lighting equipment, LED street lights, LED flood lighting equipment, LED tunnel luminaires, LED module for channel letter signs | Republic of Korea | Streetlighting | Voluntary | Endorsement Label | Entered into force, Revised | 2012 | 2012 | November 2019 | Electricity |  | Korea Energy Management Corporation (KEMCO) | Energy Efficiency | https://cprc-clasp.ngo/policies/high-efficiency-appliances-certification-program-6 | http://www.energy.or.kr/renew_eng/energy/appliances/certification.aspx
High-efficiency Appliances Certification Program for Streetlighting | Streetlighting | Republic of Korea | Streetlighting | Voluntary | Endorsement Label | Entered into force, Revised | 1996 | 2010 | January 2020 | Electricity |  | Korea Energy Management Corporation (KEMCO) | Energy Efficiency | https://cprc-clasp.ngo/policies/high-efficiency-appliances-certification-program-streetlighting | https://eep.energy.or.kr/download/Korean%20Energy%20Efficiency%20Policies%20(2015).pdf
INTE E18-1: 2020 | This establishes the luminous efficacy specifications for luminaires with light-emitting diodes -LEDs- intended for roads and outdoor areas. | Costa Rica | Streetlighting | Mandatory | Minimum Performance Standard | Entered into force, Revised | 2016 | 2020 | November 2020 | Electricity |  | Institute of Technical Standards of Costa Rica | Energy Efficiency | https://cprc-clasp.ngo/policies/inte-e18-1-2020 | https://www.inteco.org/shop/product/inte-e18-1-2016-eficiencia-energetica-luminarias-de-diodos-emisores-de-luz-led-destinadas-a-alumbrado-publico-requisitos-1191?search=INTE+28
INTE E18-1: 2020 | This establishes the luminous efficacy specifications for luminaires with light-emitting diodes (LED), intended for roads and outdoor areas | Costa Rica | Streetlighting | Mandatory | Minimum Performance Standard | Entered into force, Revised | 2016 | 2020 | November 2020 | Electricity |  | Institute of Technical Standards of Costa Rica | Energy Efficiency | https://cprc-clasp.ngo/policies/inte-e18-1-2020-0 | https://www.inteco.org/en_US/shop/product/inte-e18-1-2016-eficiencia-energetica-luminarias-de-diodos-emisores-de-luz-led-destinadas-a-alumbrado-publico-requisitos-1191?variant=7414
INTE E18-2 2016 | This standard establishes the minimum content of the energy efficiency label; of the light emitting diode -LED- luminaires for public lighting. This standard applies to luminaires with LED lighting components; which are sold and installed in the national territory to illuminate outdoor areas that have one or more of the following characteristics: roads; parks; or parking lots. | Costa Rica | Streetlighting | Mandatory | Comparative Label | Entered into force, New | 2016 |  | September 2018 | Electricity |  | Institute of Technical Standards of Costa Rica | Energy Efficiency | https://cprc-clasp.ngo/policies/inte-e18-2-2016 | https://www.inteco.org/shop/product/inte-e18-2-2016-eficiencia-energetica-luminarias-de-diodos-emisores-de-luz-led-para-alumbrado-publico-etiquetado-872?search=INTE+E18
LI 2453 Energy Commission (Energy Efficiency Standards and Labelling) (Public Lighting) Regulations, 2022 | These regulations apply to a lamp or luminaire manufactured in the country or imported into the country for the purpose of public lighting services, for display, sale or use in the country. These regulations do not apply to a lamp or luminaire other than an electric mains-operated lamp or luminaire. | Ghana | Streetlighting | Mandatory | Minimum Performance Standard | Entered into force, New | 2022 |  | March 2023 | Electricity |  | Ghana Energy Commission | Energy Efficiency | https://cprc-clasp.ngo/policies/li-2453-energy-commission-energy-efficiency-standards-and-labelling-public-lighting | https://www.energycom.gov.gh/regulation/regulation-and-codes
MEPS for indoor LED lamps | This policy is applicable to self-ballasted LED lamps of types E40, E27, and E26 with a rated power of up to 60 W and a rated voltage of > 50 V AC up to 250 V AC. It stipulates a minimum luminous efficacy of 80 lumens per watt, in line with the 2023 ASEAN harmonization target. The regulations consist of five tiers or star levels, with efficiency increasing with the number of stars. One star - 80-90 lm/W Two star - >98-108 lm/W Three star - >108-119 lm/W Four star - >119 - 135 lm/W Five star - > 135 lm/W The policy also applies to self-ballasted LED tubes. It specifies a minimum luminous efficacy of 100 lumens per watt, and LED luminaires (street lighting, high bay, floodlight, etc) where the minimum luminous efficacy is set at 120 lumens per watt. The five tier star levels are not applicable for these products. | Indonesia | Streetlighting, Tubular Lamps, Non-Directional lamps, Directional Lamps | Mandatory | Comparative Label, Minimum Performance Standard | Entered into force, Revised | 2022 | 2024 | July 2024 | Electricity | SNI IEC 62612:2016 | Ministry of Energy and Mineral Resources | Energy Efficiency | https://cprc-clasp.ngo/policies/meps-indoor-led-lamps | https://united4efficiency.org/wp-content/uploads/2022/09/Ministerial-Decree-LED-MEPS-Indonesia_ENG.pdf
NOM-031-ENER-2019 - LED luminaires for Lighting Roads and Public Outdoor Areas | This policy applies to luminaires with light-emitting diodes (LED) intended for lighting roads and public outdoor areas. Products in scope include those that use the electrical energy of the service for their public supply, as well as other sources of energy, such as cells, batteries, accumulators, and self-generation, in alternating current and/or direct current, with a nominal voltage up to 480V in alternating current and up to 100 V direct current. This policy excludes decorative or ornamental lighting of public outdoor areas; signaling, color-changing light, or monochromatic light (green, red, yellow, blue, etc.); and lighting that is intended for installation on the floor, under water, or in classified or dangerous areas. | Mexico | Streetlighting | Mandatory | Minimum Performance Standard | Entered into force, New | 2021 |  | December 2023 | Electricity | NMX-J-507/2-ANCE-2013 , NMX-J-610/4-5-ANCE-2013 | Comision Nacional para el Uso Eficiente de la Energia (CONUEE, National Commiss… | Energy Efficiency | https://cprc-clasp.ngo/policies/nom-031-ener-2019-led-luminaires-lighting-roads-and-public-outdoor-areas | https://www.gob.mx/conuee/documentos/norma-oficial-mexicana-nom-031-ener-2019
Procel Seal - LED Street Light Luminaires | This webpage contains endorsement label requirements for LED street light luminaires. | Brazil | Streetlighting | Voluntary | Endorsement Label | Entered into force, New | 2018 |  | September 2022 | Electricity |  | National Energy Efficiency Conservation Program (Procel) | Energy Efficiency | https://cprc-clasp.ngo/policies/procel-seal-led-street-light-luminaires | http://www.procelinfo.com.br/main.asp?View=%7bB70B5A3C-19EF-499D-B7BC-D6FF3BABE5FA%7d
Reglamento Tecnico De Luminarias LED 112 | street lighting | Venezuela | Streetlighting | Mandatory | Comparative Label | Entered into force, New | 2014 |  | January 2016 | Electricity |  | Ministerio de Poder Popular para la Energia Electrica | Energy Efficiency | https://cprc-clasp.ngo/policies/reglamento-tecnico-de-luminarias-led-112 | http://www.mppee.gob.ve/download/resoluciones/Reglamento%20tecnico%20de%20luminarias%20LED_112.pdf
Regulations on the Operation of Energy-Efficient Equipment, Minimum Energy Efficiency Standards and Label for Electric Heater | This regulation revised minimum energy efficiency standards and labels for electric heaters. Products in scope include electric heaters with a total rated power between 500W and 10kW. The following are excluded from the scope of this regulation: a) Devices that are both cooling and heating types b) Devices where the heating element does not directly heat the air c) Heating devices installed within the structure of a building d) Central heating systems e) Heaters connected to air ducts f) Curtains that include wallpaper, carpets, or flexible heating elements g) Thermal storage heaters | Republic of Korea | Portable Heaters | Mandatory | Comparative Label, Minimum Performance Standard | Revised | 2011 | 2024 | February 2025 | Electricity | KS C IEC 60675 , KS C 9306 | Ministry of Trade, Industry and Energy, Korea | Energy Efficiency | https://cprc-clasp.ngo/policies/regulations-operation-energy-efficient-equipment-minimum-energy-efficiency-standards-and | https://eep.energy.or.kr/pds/list.aspx
Sello FIDE No. 4139 | This endorsement label establishes specifications for LED fixtures for street lighting used in principal roads, highways, primary or secondary streets and pedestrian zones. With LED integrated modules or LED adapted to street lighting fixtures. The LED supply sourcemay have a nominal operating voltage of 120, 127, 220, 240, 254, 277 or 440 volts at a frequency of 60 Hertz. | Mexico | Streetlighting | Voluntary | Endorsement Label | Entered into force, Revised | 2013 | 2014 | January 2016 | Electricity | IES LM-79, 31 | Fideicomiso para el Ahorro de Energ Eltrica (FIDE) -Trust for Saving Electrical… | Energy Efficiency | https://cprc-clasp.ngo/policies/sello-fide-no-4139 | http://www.fide.org.mx/index.php?option=com_content&view=article&id=198:especificaciones-sello-fide&catid=82:especificaciones-tipo-a&Itemid=261
Sello FIDE No. 4177 | This endorsement label establishes specifications for outdoor LED reflectors with a nominal operating voltage of 120, 127, 220, 240, 254, 277 or 440 volts at a frequency of 60 Hertz. | Mexico | Streetlighting | Voluntary | Endorsement Label | Entered into force, New | 2013 |  | January 2016 | Electricity | NMX-J-198-ANCE | Fideicomiso para el Ahorro de Energ Eltrica (FIDE) -Trust for Saving Electrical… | Energy Efficiency | https://cprc-clasp.ngo/policies/sello-fide-no-4177
Singapore Green Labelling Scheme: LEDs | This category establishes criteria for a range of Light Emitting Diode (“LED lighting”), which is used by directly connecting to a commercial power source. | Singapore* | Streetlighting, Non-Directional lamps, Directional Lamps | Voluntary | Endorsement Label | Entered into force, Revised | 2012 | 2017 | November 2020 | Electricity |  | Singapore Environment Council | Energy Efficiency | https://cprc-clasp.ngo/policies/singapore-green-labelling-scheme-leds | https://www.sgls.sec.org.sg/categoryinfo.php?cid=45
Standard NOM-031-ENER-2012 - LED Street Lighting | This Official Mexican Standard establishes the luminous efficacy specifications for luminaires with light emitting diodes (LEDs), destined for roads and public outdoor areas, as well as the applicable test methods to verify said specifications. | Mexico | Streetlighting | Mandatory | Minimum Performance Standard | Entered into force, New | 2012 |  | September 2022 | Electricity | NOM-008-SCFI-2002 / NOM-024-SCFI-1998 / NMX-J-507/2-ANCE-2010 / NMX-J-550/4-5-ANCE-2006 | Comision Nacional para el Uso Eficiente de la Energia (CONUEE, National Commiss… | Energy Efficiency | https://cprc-clasp.ngo/policies/standard-nom-031-ener-2012-led-street-lighting | http://dof.gob.mx/nota_detalle.php?codigo=5276652&fecha=06/11/2012
TCVN 12666:2019 LED Road and Street Lighting Luminaires – Energy Efficiency | This standard specifies the energy efficiency levels for LED street and road lighting lamps with a power rating greater than or equal to 20 W, including those with separate power control gear. | Vietnam* | Streetlighting | Mandatory | Minimum Performance Standard | Entered into force, New | 2019 |  | August 2025 | Electricity |  | Ministry of Industry and Trade (MOIT) | Energy Efficiency | https://cprc-clasp.ngo/policies/tcvn-126662019-led-road-and-street-lighting-luminaires-energy-efficiency | https://tieuchuan.vsqi.gov.vn/tieuchuan/view?sohieu=TCVN+12666%3A2019
Turkish Official Gazette No 31878 ¦ Energy Labeling of Space Heaters (2015/1186/EU) (SGM: 2022/30) | This policy establishes requirements for the energy labeling of, and the provision of supplementary product information on local space heaters with a nominal heat output of 50 kW or less. This policy is a transposition of Commission Delegated Regulation (EU) 2015/1186. | Turkey | Portable Heaters | Voluntary | Comparative Label | Entered into force, New | 2022 |  | December 2023 | Biomass, Coal, Gas, LPG, Oil, Solid Fuel |  | Ministry of Energy and Natural Resources | Energy Efficiency | https://cprc-clasp.ngo/policies/turkish-official-gazette-no-31878-energy-labeling-space-heaters-20151186eu-sgm-202230 | https://www.resmigazete.gov.tr/eskiler/2022/06/20220626-7.htm
Turkish Official Gazette No 31878 ¦ Environmentally Friendly Design Requirements for Solid Fuel Space Heaters (2015/1185/EU) (SGM: 2022/29) | This policy applies to solid fuel local space heaters with a nominal heat output of 50 kW or less. It does not apply to solid fuel local space heaters that are specified for the combustion of non-woody biomass only; solid fuel local space heaters that are specified for outdoor use only; solid fuel local space heaters of which the direct heat output is less than 6 % of the combined direct and indirect heat output at nominal heat output; solid fuel local space heaters that are not factory assembled, or are not provided as prefabricated components or parts by a single manufacturer which are to be assembled on site; air heating products; or sauna stoves. This policy is a transposition of Commission Regulation (EU) 2015/1185. | Turkey | Portable Heaters | Voluntary | Minimum Performance Standard | Entered into force, New | 2022 |  | December 2023 | Biomass, Solid Fuel | Commission Regulation (EU) 2015/1185 | Ministry of Energy and Natural Resources | Energy Efficiency | https://cprc-clasp.ngo/policies/turkish-official-gazette-no-31878-environmentally-friendly-design-requirements-solid-fuel | https://www.resmigazete.gov.tr/eskiler/2022/06/20220626-6.htm
Turkish Official Gazette No 31878 ¦ Environmentally Friendly Design Requirements for Space Heaters (2015/1188/EU) (SGM: 2022/32) | This policy applies to local space heaters with a nominal heat output of 50 kW or less and commercial local space heaters with a nominal heat output of the product or of a single segment of 120 kW or less. This policy is a transposition of Commission Regulation (EU) 2015/1188. | Turkey | Portable Heaters | Voluntary | Minimum Performance Standard | Entered into force, New | 2022 |  | December 2023 | Electricity | Commission Regulation (EU) 2015/1188 | Ministry of Energy and Natural Resources | Energy Efficiency | https://cprc-clasp.ngo/policies/turkish-official-gazette-no-31878-environmentally-friendly-design-requirements-space | https://www.resmigazete.gov.tr/eskiler/2022/06/20220626-9.htm