## Policy Search
Policy | Description | Geography | Products Type | Policy Approach | Policy Instrument | Policy Status | Adopted | Revised | Updated by CLASP | Fuel Types | Test Method Applied | Responsible Agency | Related Topics | Permalink | Source
10 CFR 430—Energy Conservation Program for Consumer Products | Conventional cooking top means a class of cooking products which is a household cooking appliance consisting of a horizontal surface containing one or more surface units which utilize a gas flame; electric resistance heating; or electric inductive heating. | United States of America* | Electronics, Uninterruptable Power Supply, Battery Chargers, External Power Supply, Dehumidifiers, Air Cleaners, Ovens, Microwaves, Dishwashers, Clothes Dryers, Washing Machines, Tubular Lamps, Non-Directional lamps, Directional Lamps, Fluorescent and HID Lighting, Ceiling Fans, Duct Fans, Heat Pumps, Boilers and Furnaces, Room ACs - Stationary ACs, Central ACs, Pool Heaters, Instantaneous Water Heaters, Storage Water Heaters, Showers or Showerheads, Urinals, Taps or Faucets, Distribution Transformers, Refrigerators-Freezers, Freezers-only | Mandatory | Minimum Performance Standard | Entered into force, Revised | 1990 | 2016 | December 2024 | Electricity, Gas | 10 CFR 430 Subpart B | U.S. Department of Energy | Energy Efficiency | https://cprc-clasp.ngo/policies/10-cfr-430-energy-conservation-program-consumer-products | https://www.ecfr.gov/current/title-10/chapter-II/subchapter-D/part-430
Energy Efficiency Criteria and Labeling Method for Axial flow Fans; No. En-Tech 10205010211 | Axial flow Fans shall meet the following specifications and the requirements of CNS 6592; CNS 6593; or recognized by the Bureau of Energy. The required specifications are: -Fan Diameter: between 0.125m and 2m; -Rated Power: between 125W and 75kW; -Static Pressure: under 500 mmAq; -Air Flow Rate: under 3000 CMM | Taiwan of China | Duct Fans | Voluntary | Endorsement Label | Entered into force, New | 2013 |  | August 2018 | Electricity | ISO 5801 or AMCA 210 | Greenmark Labelling Program | Energy Efficiency | https://cprc-clasp.ngo/policies/energy-efficiency-criteria-and-labeling-method-axial-flow-fans-no-en-tech-10205010211 | http://www.energylabel.org.tw/application_en/efficiency/upt.asp?cid=43
ENERGY STAR Program Requirements for Commercial Steam Cookers Version 1.2 | Products that meet the definition of a Commercial Steam Cooker are eligible for ENERGY STAR. Also referred to as a “compartment steamer,” a device with one or more food steaming compartments in which the energy in the steam is transferred to the food by direct contact. May include countertop models, wall-mounted models and floor-models mounted on a stand, pedestal or cabinet-style base. | Canada, United States of America* | Steam Cookers | Voluntary | Endorsement Label | Entered into force, Revised | 2003 |  | June 2021 | Electricity | ASTM Standard F1484-99 | ENERGY STAR | Energy Efficiency | https://cprc-clasp.ngo/policies/energy-star-program-requirements-commercial-steam-cookers-version-12 | https://www.energystar.gov/products/commercial_food_service_equipment/commercial_steam_cookers/partners
ENERGY STAR Technical Specification for Residential Heat-Recovery Ventilators and Energy-Recovery Ventilators (H/ERVs) sold in Canada Version 2.2 | A product model must meet the definition of a residential H/ERV as defined in Section 1A or 1B as specified in the policy document, comply with the testing and minimum performance requirements provided in this specification and have a capacity of no greater than 500 CFM (236 L/s) to be eligible for ENERGY STAR certification under this specification. H/ERVs with electric resistance heaters are not eligible for ENERGY STAR certification. | Canada | Duct Fans | Voluntary | Endorsement Label | Entered into force, Revised | 2009 | 2020 | June 2021 | Electricity | CAN/CSA C439–18 | ENERGY STAR Canada | Energy Efficiency | https://cprc-clasp.ngo/policies/energy-star-technical-specification-residential-heat-recovery-ventilators-and-energy | https://www.nrcan.gc.ca/energy-efficiency/energy-star-canada/about/participant-resources/technical-specifications/heatenergy-recovery-ventilators-hrvs-and-ervs/13695
GB30720—2025 Minimum allowable values of energy efficiency and energy efficiency grades for gas cooking appliances | This revised energy efficiency standards and grades apply to household gas stoves and integrated stoves using utility gas with a rated heat load not exceeding 5.23 kW, and commercial cooking stoves with a rated heat load not exceeding 60 kW, large pot stoves with a rated heat load not exceeding 80 kW, and water-jacketed or steam-generating steam cabinets and steam generators with a rated heat load not exceeding 80 kW. | China | Steam Cookers, LPG Stoves, Cooktops or Hobs | Mandatory | Minimum Performance Standard | Revised | 2014 | 2025 | November 2025 | Electricity |  | The Standardization Administration of China | Cookstoves, Energy Efficiency | https://cprc-clasp.ngo/policies/gb30720-2025-minimum-allowable-values-energy-efficiency-and-energy-efficiency-grades-gas | https://std.samr.gov.cn/gb/search/gbDetailed?id=301E0388CB71788DE06397BE0A0AE1B4