## Policy Search
Policy | Description | Geography | Products Type | Policy Approach | Policy Instrument | Policy Status | Adopted | Revised | Updated by CLASP | Fuel Types | Test Method Applied | Responsible Agency | Related Topics | Permalink | Source
10 CFR 431—Energy Efficiency Program For Certain Commercial And Industrial Equipment | Commercial warm air furnace means a warm air furnace that is industrial equipment and that has a capacity -rated maximum input- of 225000 Btu per hour or more. A warm air furnace is defined as a self-contained oil-fired or gas-fired furnace designed to supply heated air through ducts to spaces that require it and includes combination warm air furnace or electric air conditioning units but does not include unit heaters and duct furnaces. | United States of America* | Washing Machines, Streetlighting, Air Compressors, 3-Phase Motors, 1-Phase Motors, Heat Pumps, Boilers and Furnaces, Portable ACs, Packaged Terminals, Central ACs, Instantaneous Water Heaters, Storage Water Heaters, Building Circulator Pumps, Pump Systems, Pool Pumps, Power Transformers, Walk-In Coolers and Freezers, Refrigerators-Freezers, Refrigerated Vending Machines, Ice Machines, Freezers-only | Mandatory | Minimum Performance Standard | Entered into force, Revised | 1994 | 2023 | December 2020 | Electricity | 10 CFR 431 and product-specific Subparts | U.S. Department of Energy | Energy Efficiency, Industrial Sector | https://cprc-clasp.ngo/policies/10-cfr-431-energy-efficiency-program-certain-commercial-and-industrial-equipment | https://www.ecfr.gov/current/title-10/chapter-II/subchapter-D/part-431
Department Circular DC2020-06-0015 | This policy defines minimum energy performance for products (MEPP) for television sets, washing machines, and electric fans. | Philippines | Televisions, Washing Machines, Ceiling Fans, Window Fans, Portable Fans | Mandatory | Minimum Performance Standard | Entered into force, New | 2020 |  | January 2024 | Electricity |  | Department of Energy | Energy Efficiency | https://cprc-clasp.ngo/policies/department-circular-dc2020-06-0015 | https://www.doe.gov.ph/pelp/related-laws-issuances-and-implementing-guidelines
Draft standard PROY-NOM-014-ENER-2020 | This standard establishes the minimum energy efficiency values, test method, marking requirements, and conformity assessment procedure applicable to single rotational frequency, continuous duty, open- or closed-loop, air-cooled, single-phase squirrel-cage electric AC induction motors with a rated output of 0.180 kW to 2.238 kW, 2, 4 or 6 poles, split-phase, capacitor-start, or with two capacitors, or connected with a permanent capacitor, which are imported, manufactured or marketed within Mexico. It does not apply to electric motors which require auxiliary or additional cooling equipment. | Mexico | 1-Phase Motors | Mandatory | Minimum Performance Standard | Under development |  |  | December 2023 | Electricity |  | National Commission for the Efficient Use of Energy | Industrial Sector | https://cprc-clasp.ngo/policies/draft-standard-proy-nom-014-ener-2020 | https://www.dof.gob.mx/nota_detalle.php?codigo=5608195&fecha=18/12/2020#gsc.tab=0
Electric Motors Minimum Energy Performance Standards | Electric Motors Minimum Energy Performance Standards | Pakistan | 3-Phase Motors, 1-Phase Motors | Mandatory | Minimum Performance Standard | Entered into force, New | 2020 |  | February 2021 | Electricity |  | National Energy Efficiency and Conservation Authority (NEECA) | Energy Efficiency | https://cprc-clasp.ngo/policies/electric-motors-minimum-energy-performance-standards | https://clasp.ngo/updates/2021/pakistan-launches-first-efficiency-policy-for-electric-motors
Energy Efficiency Criteria and Labeling Method for Energy Label Qualified Ventilating Fans for Window type | Bathroom and wall ventilation fans shall meet the requirements of CNS 2060 Ventilation fans; and are installed on wall; windows or surrounding space; in order to draw in or discharge air; and with the blade diameter of greater than 20 cm but less than 46 cm; or recognized by the Bureau of Energy of MOEA as wall ventilation fans. | Taiwan of China | Window Fans | Voluntary | Endorsement Label | Entered into force, Revised | 2012 | 2012 | August 2018 | Electricity | ISO 5801 and AMCA 210 | Greenmark Labelling Program | Energy Efficiency | https://cprc-clasp.ngo/policies/energy-efficiency-criteria-and-labeling-method-energy-label-qualified-ventilating-fans-0 | http://www.energylabel.org.tw/application_en/efficiency/upt.asp?cid=42
Energy Efficiency Regulations, 2016 (SOR/2016-311) | This policy is divided into 14 divisions: 1) household appliances, 2) air conditioners, condensing units, and chillers, 3) heat pumps, 4) furnaces, fireplaces, unit heaters, and recovery ventilators, 5) boilers, 6) water heaters, 7) lamps and lamp ballasts, 8) lighting fixtures, 9) electronic products, 10) commercial refrigeration, 11) dry-type transformers, 12) motors, 13) commercial pre-rinse spray valves, and 14) pumps. | Canada | Audio-Visual, Televisions, Displays, Battery Chargers, External Power Supply, Dehumidifiers, Ovens, Microwaves, Dishwashers, Cooktops or Hobs, Clothes Dryers, Washer and Dryers, Washing Machines, Indoor Luminaires, Specialty Luminaires, Specialty Lamps, Non-Directional lamps, Fluorescent and HID Lighting, 3-Phase Motors, 1-Phase Motors, Ventilation, Ceiling Fans, Space Heating, Heat Pumps, Boilers and Furnaces, Room ACs - Stationary ACs, Portable ACs, Packaged Terminals, Chillers - Cooler Towers, Central ACs, Instantaneous Water Heaters, Storage Water Heaters, Pump Systems, Power Transformers, Distribution Transformers, Wine Chillers, Walk-In Coolers and Freezers, Refrigerators-Freezers, Refrigerated Vending Machines, Ice Machines, Freezers-only | Mandatory | Comparative Label, Minimum Performance Standard | Entered into force, Revised | 2016 | 2019 | October 2022 | Electricity, Gas, Oil |  | Natural Resources Canada Office of Energy Efficiency | Energy Efficiency | https://cprc-clasp.ngo/policies/energy-efficiency-regulations-2016-sor2016-311 | https://laws-lois.justice.gc.ca/eng/regulations/SOR-2016-311/index.html
GOST 7402-84 Electric fans for domestic use - General specifications | This standard applies to electric fans driven by an electric motor and a speed controller for domestic and similar applications, manufactured for the needs of the national economy and export to countries with temperate and tropical climates, and specifies the dimensions, norms, rules, requirements and test methods. The standard does not apply to fans designed: for use in locations with special conditions, such as an explosive or corrosive atmosphere; for radiators, refrigerators and air conditioning units; for cooling special heating appliances (cookers, electric ovens, hoods, microwave kitchen appliances); for work on ships and jet fans. | Russia | Window Fans | Voluntary | Minimum Performance Standard | Entered into force, New | 1986 |  | August 2018 | Electricity | Art 6.5 of GOST 7402-84 | Russian Energy Agency | Energy Efficiency | https://cprc-clasp.ngo/policies/gost-7402-84-electric-fans-domestic-use-general-specifications | https://internet-law.ru/gosts/gost/12848/
High Energy Performance Label for 1 phase motor | This scheme covers single-phase induction motors with a rated output power of not more than 7.5 kW and a rated voltage of not more than 250 V and a frequency of 50 Hz. Excluded - submersible motors, motors integrated into the drive unit and cannot be separated from multi-speed motors, motors intended exclusively for short-cycle duty applications, and induction motors used in electric cars or vehicles. | Thailand | Motors and Motor Driven Equipment, Motors, 1-Phase Motors | Voluntary | Comparative Label | Entered into force, New | 2022 |  | April 2022 | Electricity | IEC 60034-2-1 | Department of Alternative Energy Development and Efficiency, Ministry of Energy… | Energy Efficiency | https://cprc-clasp.ngo/policies/high-energy-performance-label-1-phase-motor | https://www.dede.go.th/download/general_65/6_01032565.pdf
High-efficiency Appliances Certification Program | Single-phase induction motors | Republic of Korea | 1-Phase Motors | Voluntary | Endorsement Label | Entered into force, Revised | 1996 | 2012 | January 2016 | Electricity |  | Korea Energy Management Corporation (KEMCO) | Energy Efficiency | https://cprc-clasp.ngo/policies/high-efficiency-appliances-certification-program-7 | http://www.kemco.or.kr/new_eng/pg02/pg02100101.asp
Implementing Guidelines of the Philippine Energy Labeling Program for Electric Fans | This policy contains MEPS and labeling requirements for washing machines according to Department Circular No. 2020-06-0015. The policy applies to electric fans operating in Alternating Current (AC) sources and may perform additional functionalities (such as but not limited to lamps, radio, etc.) with a rated power input of less than 125 watts (W) and falls under the following types: pedestal or stand fans; desk or table fans; wall-mounted fans; floor, ground or box fans; orbit or ceiling bracket fans; ceiling fans; tower fans; bladeless fans. | Philippines | Ceiling Fans, Window Fans, Portable Fans | Mandatory | Comparative Label, Minimum Performance Standard | Entered into force, New | 2023 |  | January 2024 | Electricity | PNS IEC 60879:2020 (IEC published 2019) | Department of Energy | Energy Efficiency | https://cprc-clasp.ngo/policies/implementing-guidelines-philippine-energy-labeling-program-electric-fans | https://legacy.doe.gov.ph/laws-and-issuances/implementing-guidelines-philippine-energy-labeling-program-electric-fans
ISIRI 7874, 1st Edition, Specification for energy consumption and energy labeling of single phase electrical motors | Small 1-phase General Purpose | Iran | 1-Phase Motors | Mandatory | Comparative Label, Minimum Performance Standard | Entered into force, Revised | 2012 | 2012 | January 2016 | Electricity | ISIRI 3772-1 | Institute of Standards and Industrial Research of Iran (ISIRI) | Energy Efficiency | https://cprc-clasp.ngo/policies/isiri-7874-1st-edition-specification-energy-consumption-and-energy-labeling-single-phase | http://isiri.gov.ir/portal/home/?135546/%D8%A7%D8%B7%D9%84%D8%A7%D8%B9%D8%A7%D8%AA-%D9%85%D8%B1%D8%A8%D9%88%D8%B7-%D8%A8%D9%87-%D8%A7%D8%B3%D8%AA%D8%A7%D9%86%D8%AF%D8%A7%D8%B1%D8%AF%D9%87%D8%A7%DB%8C-%D8%A8%D8%B1%DA%86%D8%B3%D8%A8-%D8%A7%D9%86%D8%B1%DA%98%
LI 2456 Energy Commission (Energy Efficiency Standards and Labelling) (Electric Motors) Regulations, 2022 | These regulations apply to an induction motor whether sold separately or partly integrated in other products that has 2,4,6, or 8 poles; has a rated voltage that's more than 50 V but less than 1000 V; has a rated power output of 0.12 kW up to 1000 kW; is rated to operate at a frequency of 50 Hz; is rated on the basis of continuous duty operation, and; is rated for direct on-line operation. | Ghana | 3-Phase Motors, 1-Phase Motors | Mandatory | Minimum Performance Standard | Entered into force, New | 2022 |  | March 2023 | Electricity |  | Ghana Energy Commission | Energy Efficiency, Industrial Sector | https://cprc-clasp.ngo/policies/li-2456-energy-commission-energy-efficiency-standards-and-labelling-electric-motors | https://www.energycom.gov.gh/regulation/regulation-and-codes
LI 2460 Energy Commission (Energy Efficiency Standards and Labelling) (Comfort Fans) Regulations, 2022 | These regulations apply to comfort fans with an electric power input not exceeding 125W, manufactured in the country or imported into the country for display, sale, or use. | Ghana | Ceiling Fans, Window Fans, Portable Fans | Mandatory | Minimum Performance Standard | Entered into force, New | 2022 |  | March 2023 | Electricity |  | Ghana Energy Commission | Energy Efficiency | https://cprc-clasp.ngo/policies/li-2460-energy-commission-energy-efficiency-standards-and-labelling-comfort-fans | https://www.energycom.gov.gh/regulation/regulation-and-codes
Low-voltage single-phase inductive motor energy efficiency ratio standards | Low-voltage single-phase inductive motor | Taiwan of China | 1-Phase Motors | Voluntary | Minimum Performance Standard | Entered into force, Revised | 1981 | 2002 | August 2018 | Electricity |  | Greenmark Labelling Program | Energy Efficiency, Industrial Sector | https://cprc-clasp.ngo/policies/low-voltage-single-phase-inductive-motor-energy-efficiency-ratio-standards | http://www.moeaboe.gov.tw/ECW/english/content/Content.aspx?menu_id=1535
Minimum Energy Performance Standards for Low-Voltage Single-Phase Inductive Motors | This policy specifies minimum energy performance standards for low-voltage single-phase inductive industrial motors. | Taiwan of China | 1-Phase Motors | Mandatory | Minimum Performance Standard | Entered into force, New | 2002 |  | October 2022 | Electricity |  | Bureau of Energy, Ministry of Economic Affairs | Energy Efficiency | https://cprc-clasp.ngo/policies/minimum-energy-performance-standards-low-voltage-single-phase-inductive-motors
NOM-014-ENER-2004 | Standards NOM-014-ENER-2004 applies to single-phase squirrel cage air-cooled induction AC motors with a rated output of 0.180 kW to 1.500 kW, with single rotation frequency, 2, 4 or 6 poles, split phase or capacitor start, open or closed. | Mexico | 1-Phase Motors | Mandatory | Minimum Performance Standard | Revised, Superseded | 1997 | 2005 | December 2023 | Electricity |  | Comision Nacional para el Uso Eficiente de la Energia (CONUEE, National Commiss… | Energy Efficiency, Industrial Sector | https://cprc-clasp.ngo/policies/nom-014-ener-2004 | http://dof.gob.mx/nota_detalle.php?codigo=4919668&fecha=19/04/2005
NOM-014-ENER-2025, Energy efficiency of single-phase, induction, squirrel-cage, air-cooled alternating current electric motors with rated power from 0.180 kW to 2.238 kW | This standard establishes the minimum energy efficiency values, the testing method, marking requirements, and conformity assessment procedure; applicable to alternating current, single-phase, induction, squirrel-cage, air-cooled electric motors, whether open or closed, continuous duty, single-speed, with rated power from 0.180 kW to 2.238 kW, with 2, 4, or 6 poles, split-phase, or capacitor-start, or with two capacitors, or with a permanently connected capacitor. | Mexico | 1-Phase Motors | Mandatory | Minimum Performance Standard | Entered into force, Revised | 2004 | 2025 | September 2025 | Electricity | NOM-008-SE-2021 , IEC 60034-2-1:2024 Rotating electrical machines - Part 2-1 , IEEE 114-2010-IEEE | Comision Nacional para el Uso Eficiente de la Energia (CONUEE, National Commiss… | Energy Efficiency | https://cprc-clasp.ngo/policies/nom-014-ener-2025-energy-efficiency-single-phase-induction-squirrel-cage-air-cooled | https://www.dof.gob.mx/normasOficiales/9505/sener/sener.html
NOM-033-ENER-2019 - AC motors cooled with air | This policy defines the minimum energy efficiency values, test method, marking, and procedure for assessing the conformity of air-cooled alternating current (AC) electric motors with nominal electrical voltage up to 240V; a nominal power greater than or equal to 1W and less than 180W; 2-, 4- and 6-pole, squirrel cage induction motors, as well as motors that are electronically switched. | Mexico | 1-Phase Motors | Mandatory | Minimum Performance Standard | Entered into force, New | 2021 |  | December 2023 | Electricity |  | https://www.dof.gob.mx/nota_detalle.php?codigo=5624457&fecha=21/07/2021#gsc.tab… | Energy Efficiency, Industrial Sector | https://cprc-clasp.ngo/policies/nom-033-ener-2019-ac-motors-cooled-air | https://www.dof.gob.mx/nota_detalle.php?codigo=5624457&fecha=21/07/2021#gsc.tab=0
Pakistan Energy Label for Motors | This regulation establishes Minimum Energy Performance standards for electric motor efficiency and requires compliance with a star rating system. The regulation applies to the import and offer for sale of three-phase squirrel cage induction motors designed to operate at 50 Hz or 60 Hz with: a) a rated output power greater than or equal to 0.12 kW and less than or equal to 1,000 kW; and b) a rated voltage of up to 1000 volts alternating current; and c) 2, 4, 6 or 8 poles; and d) a continuous duty rating. The regulation also applies to the import and offer for sale of single-phase squirrel cage induction motors of all types designed to operate at 50 Hz or 60 Hz with a rated output power greater than or equal to 0.12 kW. | Pakistan | 3-Phase Motors, 1-Phase Motors | Mandatory | Comparative Label, Minimum Performance Standard | Entered into force, New | 2014 | 2024 | January 2025 | Electricity | ISO/IEC 17025, IEC 60034-1 ED. 13.0, IEC 60034-2-1 Ed. 2.0 2014 | National Energy Efficiency and Conservation Authority (NEECA) | Energy Efficiency | https://cprc-clasp.ngo/policies/pakistan-energy-label-motors | https://neeca.pk/neecagov/regulations/SRO412(I)-2024.pdf
Provision 230/2015 | Energy efficiency labelling for single- and three-phase cage induction motors. | Argentina | 3-Phase Motors, 1-Phase Motors | Mandatory | Comparative Label | Entered into force, New | 2015 |  | September 2022 | Electricity | IRAM 62409:2014 / IRAM 62405:2012 | Secretaria de Energia (Secretary of Energy) | Energy Efficiency | https://cprc-clasp.ngo/policies/provision-2302015 | http://servicios.infoleg.gob.ar/infolegInternet/anexos/250000-254999/251749/norma.htm
Resolución 40234 de marzo de 2017: Por la cual se modifican y aclaran algunas excepciones para la aplicación del Anexo General de la Resolución 41012 del 18 de septiembre de 2015 “Reglamento Técnico de Etiquetado – RETIQ. | This Regulation covers Gas-burning domestic stove tops and ovens,Air conditioning systems with a condenser cooled by air or water - with one or more points of exit for flows of cooled air,Air conditioning systems contained within a box - designed as a unit to be installed in a window or through a wall , Equipment to clean and rinse textiles using water. May also have a way of extracting excess water from textiles., Electronic and electromagnetic ballasts for tubular fluorescent lighting , Electronic and electromagnetic ballasts for tubular fluorescent lighting , Single-phase electric motors for 60 Hz with rated voltage up to 240V and nominal power from 0.18 kW to 1.5 kW, Three-phase electric induction motors type squirrel cage for 60 Hz with nominal voltage up to 600 V and nominal power of 0.18 kW to 373 kW, Commercial refrigerators and freezers , Domestic refrigerators and freezers , Residential instantaneous-type gas water heaters , Residential storage-type electric water heaters and Residential storage-type gas water heaters | Colombia | Ovens, Washing Machines, Fluorescent and HID Lighting, 3-Phase Motors, 1-Phase Motors, Room ACs - Stationary ACs, Instantaneous Water Heaters, Storage Water Heaters, Refrigerators-Freezers | Voluntary | Comparative Label | Entered into force, Revised | 2015 | 2018 | September 2018 | Electricity, Gas |  | Etiquetado Energetico Colombia | Energy Efficiency | https://cprc-clasp.ngo/policies/resolucion-40234-de-marzo-de-2017-por-la-cual-se-modifican-y-aclaran-algunas-excepciones | http://www.etiquetaenergetica.gov.co/wp-content/uploads/2015/09/ANEXO-RETIQ_Septiembre2015-pdf.pdf
Sello FIDE No. 4114 - Single Phase Induction Motors | This endorsement label establishes specifications for single-phase induction motors, open and closed, AC, induction type squirrel cage in powers of 0.180 (1/4HP) to 1.500kW (2HP), 2, 4 and 6 poles, split-phase or capacitor start with nominal voltage of 115, 127 and 200 to 240V, at a frequency of 60 Hertz. | Mexico | 1-Phase Motors | Voluntary | Endorsement Label | Entered into force, Revised | 1999 | 2012 | September 2022 | Electricity | NOM-014-ENER / NMX-J-075/1 / NMX-J-075/3 / NOM-008-SCFI / NEMA-MG-1 / IEEE Std. 114 / CSA-C390-14 / CSA C22.2 100 / CSA-C-747 / IEC 34 PT-1 / IEC 34 PT-2 / JIS-4203 / NEMA MG 11 | Fideicomiso para el Ahorro de Energía Eléctrica (FIDE) - Trust for Saving Elect… | Energy Efficiency | https://cprc-clasp.ngo/policies/sello-fide-no-4114-single-phase-induction-motors | https://www.fide.org.mx/wp-content/uploads/sello-fide/especificaciones/esp4114_04.pdf
Sello FIDE No. 4168 - Single Phase Gear Motors | This endorsement label establishes specifications for single phase cycloidal gear motors with reduction ratios from 6:1 to 87:1, with electrical power in single-phase induction motors from 0.093 kW to 0.746kW, with nominal voltages 115V and 127V, with a frequency of 60 Hertz. | Mexico | 1-Phase Motors | Voluntary | Endorsement Label | Entered into force, Revised | 2010 | 2012 | September 2022 | Electricity | NOM-014-ENER / CSA-C747 / UL 1004 / IEC 60034-5 / NOM-008-SCFI | Fideicomiso para el Ahorro de Energía Eléctrica (FIDE) - Trust for Saving Elect… | Energy Efficiency | https://cprc-clasp.ngo/policies/sello-fide-no-4168-single-phase-gear-motors | https://www.fide.org.mx/wp-content/uploads/sello-fide/especificaciones/esp4168_01_2.pdf
Technical Regulation on Labeling | Room air conditioners, washing machines, 1 and 3 phase induction motors, and refrigeration equipment | Cuba | Washing Machines, Non-Directional lamps, Directional Lamps, Fluorescent and HID Lighting, 3-Phase Motors, 1-Phase Motors, Storage Water Heaters, Refrigerators-Freezers | Mandatory | Comparative Label | Entered into force, Revised | 2009 | 2016 | December 2020 | Electricity, Gas |  | Ministry of Energy and Mines | Energy Efficiency | https://cprc-clasp.ngo/policies/technical-regulation-labeling | https://www.minenergia.gov.co/documents/10192/24237146/Anexo+General+RETIQ+U%CC%81ltima+Versio%CC%81n.pdf
Thai Green Label Scheme - Electric Fans TGL-51-11 | These criteria shall apply to A.C. electric fans: table and wall types, pedestal types, ceiling types, double-oscillating types, and ventilating types used in housing. | Thailand | Space Heating and Space Cooling, Ventilation, Ceiling Fans, Window Fans, Portable Fans | Voluntary | Endorsement Label | Entered into force, New | 2011 |  | March 2022 | Electricity | TIS 934 (AC electric fans, safety requirements) , TIS 92 (AC electric fans, table and wall type) , TIS 127 (AC electric fans, pedestal type) , TIS 205 (AC electric fans, ceiling type) , TIS 572 (AC electric fans, oscillating type) , TIS 710 (AC electric fans, electric ventilating type) | Thailand Environment Institute (TEI) | Energy Efficiency | https://cprc-clasp.ngo/policies/thai-green-label-scheme-electric-fans-tgl-51-11 | http://www.tei.or.th/greenlabel/download/TGL-51-11.pdf
The Energy Efficiency Label No.5 for fans | This program covers the following fan types: table fans, floor fans, wall fans, orbit fans, and ventilation fans. | Thailand | Space Heating and Space Cooling, Ventilation, Ceiling Fans, Window Fans, Portable Fans | Voluntary | Comparative Label | Entered into force, Revised | 2001 | 2019 | December 2023 | Electricity | TIS 92 - 2536 (Table Fans and Wall Fans) , TIS 127 - 2536 (Floor Fans) , TIS 572 - 2528 (Orbit Fans) , TIS 710 - 2530 (Ventilating Fans) | Electricity Generating Authority Thailand (EGAT) | Energy Efficiency | https://cprc-clasp.ngo/policies/energy-efficiency-label-no5-fans | http://labelno5.egat.co.th/new58/wp-content/uploads/2019/shortforweb/fan.pdf