## Policy Search
Policy | Description | Geography | Products Type | Policy Approach | Policy Instrument | Policy Status | Adopted | Revised | Updated by CLASP | Fuel Types | Test Method Applied | Responsible Agency | Related Topics | Permalink | Source
10 CFR 430—Energy Conservation Program for Consumer Products | Conventional cooking top means a class of cooking products which is a household cooking appliance consisting of a horizontal surface containing one or more surface units which utilize a gas flame; electric resistance heating; or electric inductive heating. | United States of America* | Electronics, Uninterruptable Power Supply, Battery Chargers, External Power Supply, Dehumidifiers, Air Cleaners, Ovens, Microwaves, Dishwashers, Clothes Dryers, Washing Machines, Tubular Lamps, Non-Directional lamps, Directional Lamps, Fluorescent and HID Lighting, Ceiling Fans, Duct Fans, Heat Pumps, Boilers and Furnaces, Room ACs - Stationary ACs, Central ACs, Pool Heaters, Instantaneous Water Heaters, Storage Water Heaters, Showers or Showerheads, Urinals, Taps or Faucets, Distribution Transformers, Refrigerators-Freezers, Freezers-only | Mandatory | Minimum Performance Standard | Entered into force, Revised | 1990 | 2016 | December 2024 | Electricity, Gas | 10 CFR 430 Subpart B | U.S. Department of Energy | Energy Efficiency | https://cprc-clasp.ngo/policies/10-cfr-430-energy-conservation-program-consumer-products | https://www.ecfr.gov/current/title-10/chapter-II/subchapter-D/part-430
10 CFR 431—Energy Efficiency Program For Certain Commercial And Industrial Equipment | Commercial warm air furnace means a warm air furnace that is industrial equipment and that has a capacity -rated maximum input- of 225000 Btu per hour or more. A warm air furnace is defined as a self-contained oil-fired or gas-fired furnace designed to supply heated air through ducts to spaces that require it and includes combination warm air furnace or electric air conditioning units but does not include unit heaters and duct furnaces. | United States of America* | Washing Machines, Streetlighting, Air Compressors, 3-Phase Motors, 1-Phase Motors, Heat Pumps, Boilers and Furnaces, Portable ACs, Packaged Terminals, Central ACs, Instantaneous Water Heaters, Storage Water Heaters, Building Circulator Pumps, Pump Systems, Pool Pumps, Power Transformers, Walk-In Coolers and Freezers, Refrigerators-Freezers, Refrigerated Vending Machines, Ice Machines, Freezers-only | Mandatory | Minimum Performance Standard | Entered into force, Revised | 1994 | 2023 | December 2020 | Electricity | 10 CFR 431 and product-specific Subparts | U.S. Department of Energy | Energy Efficiency, Industrial Sector | https://cprc-clasp.ngo/policies/10-cfr-431-energy-efficiency-program-certain-commercial-and-industrial-equipment | https://www.ecfr.gov/current/title-10/chapter-II/subchapter-D/part-431
16 CFR Part 305 - Energy And Water Use Labeling For Consumer Products Under The Energy Policy And Conservation Act (“Energy Labeling Rule”) | This policy covers dishwashers, furnaces, central air conditioners, heat pumps, room air conditioners, clothes washers, freezers, electric refrigerators, electric refrigerator-freezers, televisions, ceiling fans, and water heaters. | United States of America* | Televisions, Dishwashers, Washing Machines, Ceiling Fans, Heat Pumps, Boilers and Furnaces, Room ACs - Stationary ACs, Central ACs, Pool Heaters, Instantaneous Water Heaters, Storage Water Heaters, Refrigerators-Freezers, Freezers-only | Voluntary | Comparative Label | Entered into force, Revised | 1980 | 2019 | November 2020 | Electricity, Gas, Oil | 16 CFR Part 305.8-19 | Federal Trade Commission | Energy Efficiency | https://cprc-clasp.ngo/policies/16-cfr-part-305-energy-and-water-use-labeling-consumer-products-under-energy-policy-and | https://www.ecfr.gov/cgi-bin/retrieveECFR?gp=11&SID=73761cc1f845bec3a3d4dd94a2c5fb2f&ty=HTML&h=L&n=16y1.0.1.3.29&r=PART#se16.1.305_11
BDS 252:1990 Portable electric immersion water heaters for domestic use (First Revision) | Requirements for portable immersion heaters having voltages not exceeding 250 volts. It also covers the rated voltage, rated wattage and tests. | Bangladesh | Instantaneous Water Heaters | Mandatory | Minimum Performance Standard | Entered into force, New | 1990 |  | December 2020 | Electricity |  | Bangladesh Standards and Testing Institute | Energy Efficiency | https://cprc-clasp.ngo/policies/bds-2521990-portable-electric-immersion-water-heaters-domestic-use-first-revision | https://bsti.portal.gov.bd/sites/default/files/files/bsti.portal.gov.bd/page/c82bd863_c051_46ce_af11_eb5bec479d5b/BSTI%20Standards%20Catalogue-2018%20(1).pdf
BNS 5: Part 8: 2013 Labelling – Energy labelling of household appliances and products - Requirements | This standard Specifies the terms and conditions under which major household appliances shall be labelled. It identifies the information which consumers shall receive on the energy label of major household appliances. | Barbados | Televisions, DVD¦Blu-Ray Players, Ovens, Dishwashers, Cooktops or Hobs, Clothes Dryers, Washing Machines, Directional Lamps, 3-Phase Motors, Portable Fans, Room ACs - Stationary ACs, Evaporative Coolers, Storage Water Heaters, Pumps Other, Refrigerators-Freezers, Freezers-only | Mandatory | Comparative Label | Entered into force, New | 2013 |  | November 2020 | Electricity |  | Ministry of Trade, Energy Division | Energy Efficiency | https://cprc-clasp.ngo/policies/bns-5-part-8-2013-labelling-energy-labelling-household-appliances-and-products | https://commerce.gov.bb/wp-content/uploads/2020/08/BNSI-Standards-Catalogue-2020-.pdf , http://www.oas.org/en/sedi/dsd/Energy/03_CROSQ_Fulgence_StPrix.pdf----https://commerce.gov.bb/wp-content/uploads/2020/08/BNSI-Standards-Catalogue-2020-.pdf
CEL-009. Domestic Gas Instantaneous Water Heater and Gas Fired Heating - Hot Water Combination Boilers | Applies to products with heating load lower than 70kW. Does not apply to storage type of gas fired heating hot water product. | China | Instantaneous Water Heaters | Mandatory | Comparative Label | Entered into force, Revised | 2008 | 2015 | May 2021 | Gas | GB 20665-2015 GB 6932 GB/T 13611 CJ/T 228 | National Development and Reform Commission (NDRC); and State Administration for… | Energy Efficiency | https://cprc-clasp.ngo/policies/cel-009-domestic-gas-instantaneous-water-heater-and-gas-fired-heating-hot-water | https://www.energylabelrecord.com/userfiles/2/files/cms/article/2017/04/7%E9%99%84%E4%BB%B611_%E5%AE%B6%E7%94%A8%E7%87%83%E6%B0%94%E5%BF%AB%E9%80%9F%E7%83%AD%E6%B0%B4%E5%99%A8%E5%92%8C%E7%87%83%E6%B0%94%E9%87%87%E6%9A%96%E7%83%AD%E6%B0%B4%E7%82%89%E8%83%BD%E6%BA%90%E6%95%88%E7%8E%87%E6%A0%87%E8%AF%86%E5%AE%9E%E6%96%BD%E8%A7%84%E5%88%99.pdf
CEL-035. Heat Pump Water Heaters | Applies to motor-driven air source heat pump water heaters with vapor-compression refrigeration cycle. Does not apply to electrical storage water heaters | China | Heat Pumps, Instantaneous Water Heaters | Mandatory | Comparative Label | Entered into force, Revised | 2008 | 2015 | May 2021 | Electricity | GB 29541-2013 | National Development and Reform Commission (NDRC); and State Administration for… | Energy Efficiency | https://cprc-clasp.ngo/policies/cel-035-heat-pump-water-heaters | https://www.energylabelrecord.com/userfiles/2/files/cms/article/2017/04/7%E9%99%84%E4%BB%B631_%E7%83%AD%E6%B3%B5%E7%83%AD%E6%B0%B4%E6%9C%BA%EF%BC%88%E5%99%A8%EF%BC%89%E8%83%BD%E6%BA%90%E6%95%88%E7%8E%87%E6%A0%87%E8%AF%86%E5%AE%9E%E6%96%BD%E8%A7%84%E5%88%99.pdf
CEL-040. Groundwater Source Heat Pump Systems | Groundwater source heat pump systems of commercial and industrial use. | China | Instantaneous Water Heaters, Storage Water Heaters | Mandatory | Comparative Label | Entered into force, Revised | 2008 | 2015 | May 2021 | Electricity | GB 30721-2014 | National Development and Reform Commission (NDRC); and State Administration for… | Energy Efficiency, Industrial Sector | https://cprc-clasp.ngo/policies/cel-040-groundwater-source-heat-pump-systems | https://www.energylabelrecord.com/userfiles/2/files/cms/article/2017/04/7%E9%99%84%E4%BB%B634_%E6%B0%B4%EF%BC%88%E5%9C%B0%EF%BC%89%E6%BA%90%E7%83%AD%E6%B3%B5%E6%9C%BA%E7%BB%84%E8%83%BD%E6%BA%90%E6%95%88%E7%8E%87%E6%A0%87%E8%AF%86%E5%AE%9E%E6%96%BD%E8%A7%84%E5%88%99.pdf
Commission Delegated Regulation (EU) No 812/2013 of 18 February 2013 supplementing Directive 2010/30/EU of the European Parliament and of the Council with regard to the energy labelling of water heaters, hot water storage tanks and packages | This Regulation establishes requirements for labelling of and providing supplementary product information on electrical lamps. This Policy is under review by the European Commission and is expected to be revised in 2023. | European Union | Instantaneous Water Heaters, Storage Water Heaters | Mandatory | Comparative Label | Entered into force, New | 2013 |  | September 2023 | Electricity, Gas, Oil, Solar |  | European Commission - DG Energy | Energy Efficiency | https://cprc-clasp.ngo/policies/commission-delegated-regulation-eu-no-8122013-18-february-2013-supplementing-directive | https://eur-lex.europa.eu/legal-content/EN/TXT/?uri=CELEX%3A02013R0812-20180426
Commission Delegated Regulation (EU) No 812/2013 of 18 February 2013 supplementing Directive 2010/30/EU of the European Parliament and of the Council with regard to the energy labelling of water heaters, hot water storage tanks and packages | This Regulation establishes requirements for labelling of and providing supplementary product information on electrical lamps. | United Kingdom | Instantaneous Water Heaters, Storage Water Heaters | Mandatory | Comparative Label | Entered into force, New | 2013 |  | October 2023 | Electricity, Gas, Oil, Solar |  |  | Energy Efficiency | https://cprc-clasp.ngo/policies/commission-delegated-regulation-eu-no-8122013-18-february-2013-supplementing-directive-0
Commission Regulation (EU) No 814/2013 of 2 August 2013 implementing Directive 2009/125/EC of the European Parliament and of the Council with regard to ecodesign requirements for water heaters and hot water storage tanks | 10 CFR 430—Energy Conservation Program for Consumer Products | United Kingdom | Instantaneous Water Heaters, Storage Water Heaters | Mandatory | Minimum Performance Standard | Entered into force, New | 2013 |  | October 2023 | Electricity, Gas, Oil, Solar | 10 CFR 430 Subpart B |  | Energy Efficiency | https://cprc-clasp.ngo/policies/commission-regulation-eu-no-8142013-2-august-2013-implementing-directive-2009125ec-0 | https://www.legislation.gov.uk/eur/2013/814/contents
Commission Regulation (EU) No 814/2013 of 2 August 2013 implementing Directive 2009/125/EC of the European Parliament and of the Council with regard to ecodesign requirements for water heaters and hot water storage tanks | 10 CFR 430—Energy Conservation Program for Consumer Products This Policy is under review by the European Commission and is expected to be revised in 2023. | European Union | Instantaneous Water Heaters, Storage Water Heaters | Mandatory | Minimum Performance Standard | Entered into force, New | 2013 |  | August 2023 | Electricity, Gas, Oil, Solar | 10 CFR 430 Subpart B | European Commission - DG Energy | Energy Efficiency | https://cprc-clasp.ngo/policies/commission-regulation-eu-no-8142013-2-august-2013-implementing-directive-2009125ec | https://eur-lex.europa.eu/legal-content/EN/TXT/?uri=CELEX%3A02013R0814-20170109
e-Standby Power Program for DVD Players | Digital Versatile Disc Players. | Republic of Korea | DVD¦Blu-Ray Players | Voluntary | Endorsement Label | Entered into force, New | 2010 |  | January 2016 | Electricity |  | Korea Energy Management Corporation (KEMCO) | Energy Efficiency | https://cprc-clasp.ngo/policies/e-standby-power-program-dvd-players | http://www.kemco.or.kr/new_eng/pg02/pg02100300.asp
Energy Conservation Labeling Program Requirements for DVD Players¦Recorders | The applicable products shall be household DVD players or recorders which meet the requirements of CNS-13438; CNS-13439; CNS-14336 or CNS-14408; or have been recognized by the competent authority as household DVD player; recorder products. | Taiwan of China | DVD¦Blu-Ray Players | Voluntary | Endorsement Label | Entered into force, Revised | 2007 | 2007 | August 2018 | Electricity | IEC62301 | Bureau of Energy, Ministry of Economic Affairs | Energy Efficiency | https://cprc-clasp.ngo/policies/energy-conservation-labeling-program-requirements-dvd-playersrecorders | http://www.energylabel.org.tw/application_en/efficiency/upt.asp?cid=25
Energy Efficiency Criteria and Labeling Method for Energy Label Qualified Instantaneous Gas Burning Water Heaters; En-Tech 10004066240 | Instantaneous gas burning water heaters shall meet the requirements of CNS 13603; and the definition of C.C.C. Code 8419.11.00.00-6 regarding non-electric instantaneous gas burning water heater; or be recognized by Bureau of Energy; MOEA. | Taiwan of China | Instantaneous Water Heaters | Voluntary | Endorsement Label | Entered into force, New | 2013 |  | August 2018 | Gas | CNS 13605 | Bureau of Energy, Ministry of Economic Affairs | Energy Efficiency | https://cprc-clasp.ngo/policies/energy-efficiency-criteria-and-labeling-method-energy-label-qualified-instantaneous-gas | http://www.energylabel.org.tw/application_en/efficiency/upt.asp?cid=18
Energy Efficiency Grade Label - Water Heaters | By KS B 8116 Gas water heater of rated gas consumption of 70.0 kW or less,and the total heat capacity is defined by KS B 8101 | Republic of Korea | Instantaneous Water Heaters | Mandatory | Comparative Label | Entered into force, Revised | 2010 | 2015 | January 2016 | Gas | KS B 8116 | Korea Energy Management Corporation (KEMCO) | Energy Efficiency | https://cprc-clasp.ngo/policies/energy-efficiency-grade-label-water-heaters | http://www.kemco.or.kr/new_eng/pg02/pg02100200_2.asp
Energy Efficiency Regulations, 2016 (SOR/2016-311) | This policy is divided into 14 divisions: 1) household appliances, 2) air conditioners, condensing units, and chillers, 3) heat pumps, 4) furnaces, fireplaces, unit heaters, and recovery ventilators, 5) boilers, 6) water heaters, 7) lamps and lamp ballasts, 8) lighting fixtures, 9) electronic products, 10) commercial refrigeration, 11) dry-type transformers, 12) motors, 13) commercial pre-rinse spray valves, and 14) pumps. | Canada | Audio-Visual, Televisions, Displays, Battery Chargers, External Power Supply, Dehumidifiers, Ovens, Microwaves, Dishwashers, Cooktops or Hobs, Clothes Dryers, Washer and Dryers, Washing Machines, Indoor Luminaires, Specialty Luminaires, Specialty Lamps, Non-Directional lamps, Fluorescent and HID Lighting, 3-Phase Motors, 1-Phase Motors, Ventilation, Ceiling Fans, Space Heating, Heat Pumps, Boilers and Furnaces, Room ACs - Stationary ACs, Portable ACs, Packaged Terminals, Chillers - Cooler Towers, Central ACs, Instantaneous Water Heaters, Storage Water Heaters, Pump Systems, Power Transformers, Distribution Transformers, Wine Chillers, Walk-In Coolers and Freezers, Refrigerators-Freezers, Refrigerated Vending Machines, Ice Machines, Freezers-only | Mandatory | Comparative Label, Minimum Performance Standard | Entered into force, Revised | 2016 | 2019 | October 2022 | Electricity, Gas, Oil |  | Natural Resources Canada Office of Energy Efficiency | Energy Efficiency | https://cprc-clasp.ngo/policies/energy-efficiency-regulations-2016-sor2016-311 | https://laws-lois.justice.gc.ca/eng/regulations/SOR-2016-311/index.html
ENERGY STAR Program Requirements for Commercial Water Heaters Version 2.0 | Only products that meet the definition of a commercial water heater as specified in the policy document and which are marketed for sale in the commercial market are eligible for ENERGY STAR certification. The following products are not eligible for certification under this specification: oil fired water heaters, combined heating/cooling and hot water systems, and storage water heaters with greater than 140 gallons of capacity (heat pump water heaters designed to operate in conjunction with tanks or storage type water heaters are exempt from this exclusion). | Canada, United States of America* | Instantaneous Water Heaters, Storage Water Heaters | Voluntary | Endorsement Label | Entered into force, Revised | 2013 | 2018 | June 2021 | Electricity, Gas | 10 CFR 431.106 | ENERGY STAR | Energy Efficiency | https://cprc-clasp.ngo/policies/energy-star-program-requirements-commercial-water-heaters-version-20 | https://www.energystar.gov/products/water_heaters/commercial_water_heaters/partners
ENERGY STAR Program Requirements for Residential Water Heaters Version 3.2 | Products that meet the definition of a Residential Water Heater as specified in the policy document are eligible for ENERGY STAR certification, with exception of: electric resistance water heaters, add-on heat pump units, products intended only for commercial applications, and combination space-heating and water-heating appliances. | Canada, United States of America* | Instantaneous Water Heaters, Storage Water Heaters | Voluntary | Endorsement Label | Entered into force, Revised | 2009 | 2015 | June 2021 | Electricity, Gas, Solar | 10 CFR Part 430 Subpart B Appendix E; 10 CFR Part 431 Subpart G; SRCC OG-300 | ENERGY STAR | Energy Efficiency | https://cprc-clasp.ngo/policies/energy-star-program-requirements-residential-water-heaters-version-32 | https://www.energystar.gov/products/water_heaters_partners/partners
GB 20665-2015 Minimum allowable values of energy efficiency and energy efficiency grades for domestic gas instantaneous water heaters and gas fired heating and hot water combi-boilers | Applies to instantaneous water heaters and heating and hot water combi-boilers which use gas as source and whose heat load is equal to or smaller than 70kW | China | Instantaneous Water Heaters | Mandatory | Minimum Performance Standard | Entered into force, Revised | 2006 | 2016 | June 2021 | Gas | GB 20665-2015 GB 6932 GB¦T 13611 CJ¦T 228 , GB 6932-2001; GB/T 13611; GB 25034-2010; CJ/T 336-2010; CJ/T 395-2012 | National Development and Reform Commission (NDRC); and State Administration for… | Energy Efficiency | https://cprc-clasp.ngo/policies/gb-20665-2015-minimum-allowable-values-energy-efficiency-and-energy-efficiency-grades | http://std.samr.gov.cn/gb/search/gbDetailed?id=71F772D80536D3A7E05397BE0A0AB82A
Greenhouse and Energy Minimum Standards (Gas Water Heaters) Determination 2017 | This Determination covers water heaters that come within the product classes set out in subsection (2) and that: | Australia | Instantaneous Water Heaters | Mandatory | Minimum Performance Standard | Entered into force, Revised | 1989 | 2017 | December 2023 | Gas, LPG | AS 4552:2005 | Department of Climate Change and Energy Efficiency (DCCEE) | Energy Efficiency | https://cprc-clasp.ngo/policies/greenhouse-and-energy-minimum-standards-gas-water-heaters-determination-2017 | https://www.legislation.gov.au/Series/F2017L01608
Greenmark N51 - Outdoor Gas-fired Instantaneous Water Heaters | This standard is applicable to the gas-fired instantaneous water heaters which are installed outdoors and meet the definition of CNS 13603. i. Products using liquefied gas in tank container shall have built-in or be equipped with non-adjustable gas pressure control device. ii. The product shall use the automatic ignition system; i.e. a pilot light shall not be used when the product is in stand-by mode. iii. The product users shall be offered product safety liability insurance coverage. iiii. The product and its manufacturing process shall not use substances promulgated by the Taiwan Environmental Protection Administration as toxic substances or substances controlled by the Montreal Protocol. | Taiwan of China | Instantaneous Water Heaters | Voluntary | Endorsement Label | Entered into force, Revised | 2006 | 2015 | August 2018 | Gas |  | Greenmark Labelling Program | Energy Efficiency | https://cprc-clasp.ngo/policies/greenmark-n51-outdoor-gas-fired-instantaneous-water-heaters | http://greenliving.epa.gov.tw/GreenLife/uploadfiles/Criteria/51/b1172255-be4e-4bdc-9bcb-6d11ca544678.pdf
ISIRI 1828-2-Test Methods for Energy Consumption and Energy Labelling Instructions | Instantaneous gas water heaters with maximum consumtion less than 250MegaJolt per Hr | Iran | Instantaneous Water Heaters | Mandatory | Comparative Label, Minimum Performance Standard | Entered into force, Revised | 2003 | 2010 | January 2016 | Gas | AG 102: 2000, EN 26: 2000, ISIRI 1828-1 | Institute of Standards and Industrial Research of Iran (ISIRI) | Energy Efficiency | https://cprc-clasp.ngo/policies/isiri-1828-2-test-methods-energy-consumption-and-energy-labelling-instructions | http://isiri.gov.ir/portal/home/?135546/%D8%A7%D8%B7%D9%84%D8%A7%D8%B9%D8%A7%D8%AA-%D9%85%D8%B1%D8%A8%D9%88%D8%B7-%D8%A8%D9%87-%D8%A7%D8%B3%D8%AA%D8%A7%D9%86%D8%AF%D8%A7%D8%B1%D8%AF%D9%87%D8%A7%DB%8C-%D8%A8%D8%B1%DA%86%D8%B3%D8%A8-%D8%A7%D9%86%D8%B1%DA%98%
LI 2451 Energy Commission (Energy Efficiency Standards and Labelling) (Storage Water Heaters) Regulations, 20 | These regulations apply to an electric storage water heater with a storage volume of not more than 500 litres, an electric instantaneous water heater, and a water heater with rated power not exceeding 70kW. | Ghana | Instantaneous Water Heaters, Storage Water Heaters | Mandatory | Minimum Performance Standard | Entered into force, New | 2022 |  | March 2023 | Electricity |  | Ghana Energy Commission | Energy Efficiency | https://cprc-clasp.ngo/policies/li-2451-energy-commission-energy-efficiency-standards-and-labelling-storage-water-heaters | https://www.energycom.gov.gh/regulation/regulation-and-codes
MELS for Water Heater (2025) | This policy defines minimum energy labeling scheme requirements for all regulated water heaters: | Singapore* | Instantaneous Water Heaters, Storage Water Heaters | Mandatory | Comparative Label | New | 2024 |  | September 2025 | Electricity |  | National Environment Agency | Energy Efficiency | https://cprc-clasp.ngo/policies/mels-water-heater-2025 | https://www.nea.gov.sg/our-services/climate-change-energy-efficiency/energy-efficiency/household-sector/tick-rating
MEPS for Gas Water Heater | By KS B 8116 Gas water heater of rated gas consumption of 70.0 kW or less,and the total heat capacity is defined by KS B 8101 | Republic of Korea | Instantaneous Water Heaters | Mandatory | Minimum Performance Standard | Entered into force, Revised | 2010 | 2015 | January 2016 | Gas | KS B 8116 | Korea Energy Management Corporation (KEMCO) | Energy Efficiency | https://cprc-clasp.ngo/policies/meps-gas-water-heater | http://www.kemco.or.kr/new_eng/pg02/pg02100200_2.asp
MEPS for Hot Water Systems | MEPS covers: Gas water heaters intended for use with natural gas; liquefied petroleum gas (LPG) and simulated natural gas (SNG) up to a nominal gas consumption of 50 MJ per hour for storage types and 250 MJ per hour for instantaneous types and which fall within the scope of AS 4552. | New Zealand | Instantaneous Water Heaters, Storage Water Heaters | Mandatory | Minimum Performance Standard | Entered into force, Revised | 2005 | 2018 | August 2018 | Gas | AS 4552-2005 | Energy Efficiency and Conservation Authority (EECA) | Energy Efficiency | https://cprc-clasp.ngo/policies/meps-hot-water-systems-0 | https://www.eeca.govt.nz/standards-ratings-and-labels/equipment-energy-efficiency-programme/products-under-the-e3-programme/measures-under-consideration/hot-water-systems/
MEPS for Water Heater (2025) | This policy sets minimum energy performance standards for water heaters as shown below | Singapore* | Instantaneous Water Heaters, Storage Water Heaters | Mandatory | Minimum Performance Standard | Entered into force, New | 2025 |  | September 2025 | Electricity |  | National Environment Agency | Energy Efficiency | https://cprc-clasp.ngo/policies/meps-water-heater-2025 | https://www.nea.gov.sg/our-services/climate-change-energy-efficiency/energy-efficiency/household-sector/minimum-energy-performance-standards
Ministry of Industry and Trade Decree N 769 | Electric water heaters accumulative; Household Electric boilers | Russia | Imaging Equipment, Televisions, Displays, Ovens, Microwaves, Dishwashers, Washer and Dryers, Non-Directional lamps, Elevators, Boilers and Furnaces, Room ACs - Stationary ACs, Instantaneous Water Heaters, Storage Water Heaters, Refrigerators-Freezers, Freezers-only | Voluntary | Comparative Label | Entered into force, New | 2012 |  | August 2018 | Electricity, Gas | GOST 21766-87, GOST 21552-84 | Ministry of Industry and Trade of the Russian Federation | Energy Efficiency | https://cprc-clasp.ngo/policies/ministry-industry-and-trade-decree-n-769 | http://www.consultant.ru/document/cons_doc_LAW_109983/c3f92e3c0a2fd053673311fdef9e3ee11b1609f9/
MME/MCT/MDIC Ordinance No. 324 of 26 May 2011 | This policy specifies the minimum energy performance standards (MEPS) for gas water heaters, both instantaneous and storage. | Brazil | Instantaneous Water Heaters, Storage Water Heaters | Mandatory | Minimum Performance Standard | Entered into force, Revised | 2008 | 2011 | September 2022 | Gas |  | Ministry of Mines and Energy (MME) | Energy Efficiency | https://cprc-clasp.ngo/policies/mmemctmdic-ordinance-no-324-26-may-2011 | https://www.gov.br/mme/pt-br/assuntos/conselhos-e-comites/cgiee/arquivos/portarias/2011-portaria-interministerial-mme-mct-mdic-n_324-2011-aquecedores-de-agua-a-gas.pdf
NOM-003-ENER-2021 | This standard establishes the minimum levels of thermal efficiency that water heaters for domestic and commercial use must meet, the test methods used to verify said compliance, and the requirements that must be included in the user information label, as well as the procedure for evaluating the conformity of these products. This standard applies to water heaters for domestic and commercial use that use liquefied petroleum gas or natural gas as fuel, and provide only hot water in the liquid phase. Water heaters with a thermal load greater than 108.0 kW, absolute working pressures greater than 600 kPa or water temperatures greater than 87.0 °C (360.15 K) are excluded from the scope of application. This policy applies to products that are imported, manufactured, or marketed within the United Mexican States. | Mexico | Instantaneous Water Heaters, Storage Water Heaters | Mandatory | Comparative Label, Minimum Performance Standard | Entered into force, New | 2021 |  | September 2025 | Gas, LPG |  | Comision Nacional para el Uso Eficiente de la Energia (CONUEE, National Commiss… | Energy Efficiency | https://cprc-clasp.ngo/policies/nom-003-ener-2021 | https://dof.gob.mx/nota_detalle.php?codigo=5629991&fecha=15/09/2021#gsc.tab=0
NOM-027-ENER/SCFI-2018 - Solar water heaters |  | Mexico | Instantaneous Water Heaters, Storage Water Heaters | Mandatory | Minimum Performance Standard | Entered into force, New | 2018 |  | December 2023 | Electricity, Gas, LPG, Solar | NMX-ES-004-NORMEX-2010 | Comision Nacional para el Uso Eficiente de la Energia (CONUEE, National Commiss… | Energy Efficiency | https://cprc-clasp.ngo/policies/nom-027-enerscfi-2018-solar-water-heaters | https://www.gob.mx/cms/uploads/attachment/file/386123/nom-027-enerscfi.pdf
Resolución 40234 de marzo de 2017: Por la cual se modifican y aclaran algunas excepciones para la aplicación del Anexo General de la Resolución 41012 del 18 de septiembre de 2015 “Reglamento Técnico de Etiquetado – RETIQ. | This Regulation covers Gas-burning domestic stove tops and ovens,Air conditioning systems with a condenser cooled by air or water - with one or more points of exit for flows of cooled air,Air conditioning systems contained within a box - designed as a unit to be installed in a window or through a wall , Equipment to clean and rinse textiles using water. May also have a way of extracting excess water from textiles., Electronic and electromagnetic ballasts for tubular fluorescent lighting , Electronic and electromagnetic ballasts for tubular fluorescent lighting , Single-phase electric motors for 60 Hz with rated voltage up to 240V and nominal power from 0.18 kW to 1.5 kW, Three-phase electric induction motors type squirrel cage for 60 Hz with nominal voltage up to 600 V and nominal power of 0.18 kW to 373 kW, Commercial refrigerators and freezers , Domestic refrigerators and freezers , Residential instantaneous-type gas water heaters , Residential storage-type electric water heaters and Residential storage-type gas water heaters | Colombia | Ovens, Washing Machines, Fluorescent and HID Lighting, 3-Phase Motors, 1-Phase Motors, Room ACs - Stationary ACs, Instantaneous Water Heaters, Storage Water Heaters, Refrigerators-Freezers | Voluntary | Comparative Label | Entered into force, Revised | 2015 | 2018 | September 2018 | Electricity, Gas |  | Etiquetado Energetico Colombia | Energy Efficiency | https://cprc-clasp.ngo/policies/resolucion-40234-de-marzo-de-2017-por-la-cual-se-modifican-y-aclaran-algunas-excepciones | http://www.etiquetaenergetica.gov.co/wp-content/uploads/2015/09/ANEXO-RETIQ_Septiembre2015-pdf.pdf
Resolution No. 54 - Labeling for Instantaneous Gas Water Heaters | This policy applies to instantaneous gas water heaters. | Chile | Instantaneous Water Heaters | Mandatory | Comparative Label | Entered into force, New | 2017 |  | September 2022 | Gas | SEC PC N° 6/1-2 | Ministry of Energy | Energy Efficiency | https://cprc-clasp.ngo/policies/resolution-no-54-labeling-instantaneous-gas-water-heaters | https://www.bcn.cl/leychile/navegar?i=1104856&f=2017-07-04
Revisions to Requirements on Labeling and Inspection of Energy Consumption and Energy Efficiency Rating for Instantaneous Gas Water Heaters | The instantaneous gas water heaters meeting the definition of instantaneous gas water heater in CNS 13603; and promulgated by the Bureau of Standards; Metrology and Inspection of the Ministry of Economic Affairs as products requiring inspection. | Taiwan of China | Instantaneous Water Heaters | Voluntary | Comparative Label | Entered into force, New | 2013 |  | August 2018 | Gas |  | Bureau of Energy, Ministry of Economic Affairs | Energy Efficiency | https://cprc-clasp.ngo/policies/revisions-requirements-labeling-and-inspection-energy-consumption-and-energy-efficiency-0 | https://ranking.energylabel.org.tw/_outweb/gen/law/upt.asp?pageno=&uid=0&con=&cid=0&year=&month=&day=&key=&lang=&PDID=&p0=27
SASO 2884:2017 MEPS and labeling schemes for water heaters | This standard applies to: | Kingdom of Saudi Arabia | Instantaneous Water Heaters, Storage Water Heaters | Mandatory | Comparative Label, Minimum Performance Standard | Entered into force, Revised | 2018 | 2018 | November 2019 | Electricity, Gas, Solar |  | Saudi Standard, Metrology and Quality Organization | Energy Efficiency | https://cprc-clasp.ngo/policies/saso-28842017-meps-and-labeling-schemes-water-heaters | https://saso.gov.sa/ar/mediacenter/events/Pages/default.aspx
Sello FIDE No. 4146 - Audio and Video Systems | This endorsement label establishes specifications for audio visual systems: home theater systems, DVD players, and Blu-ray players operating at nominal voltages of 110, 115, 127, 220, 230V, at a nominal frequency of 60Hz. | Mexico | Home Theater Equipment, DVD¦Blu-Ray Players | Voluntary | Endorsement Label | Entered into force, Revised | 2008 | 2009 | September 2022 | Electricity | NMX-I-122-NYCE / NOM-001-SCFI / NOM-008-SCFI / NOM-024-SCFI / IEC 62087 | Fideicomiso para el Ahorro de Energía Eléctrica (FIDE) - Trust for Saving Elect… | Energy Efficiency | https://cprc-clasp.ngo/policies/sello-fide-no-4146-audio-and-video-systems | https://www.fide.org.mx/wp-content/uploads/sello-fide/especificaciones/esp4146.pdf
Standard NOM-003-ENER-2011 - Domestic and Commercial Water Heaters | This policy covers labeling and minimum efficiency requirements for domestic and commercial water heaters which use LPG or natural gas with a heat load | Mexico | Instantaneous Water Heaters, Storage Water Heaters | Mandatory | Comparative Label, Minimum Performance Standard | Entered into force, New | 2011 |  | September 2022 | Gas | NOM-003-ENER-2011 | Comision Nacional para el Uso Eficiente de la Energia (CONUEE, National Commiss… | Energy Efficiency | https://cprc-clasp.ngo/policies/standard-nom-003-ener-2011-domestic-and-commercial-water-heaters | http://www.dof.gob.mx/normasOficiales/4458/sener/sener.htm
Supreme Decree No. 004-2016-EM - Measures for the efficient use of energy | This policy establishes the guidelines and / or technical specifications of the most efficient technologies for energy equipment for the following: lamps, ballasts for fluorescent lamps, refrigeration appliances, boilers, asynchronous three-phase electric motors or induction with squirrel cage rotor, washing machines, dryers of household drum, air conditioners, and water heaters. | Peru | Clothes Dryers, Washer and Dryers, Washing Machines, Fluorescent and HID Lighting, 3-Phase Motors, Boilers and Furnaces, Instantaneous Water Heaters, Storage Water Heaters | Mandatory | Minimum Performance Standard | Entered into force, New | 2016 |  | October 2022 | Electricity |  | Ministry of Energy and Mines (MINEM) | Energy Efficiency | https://cprc-clasp.ngo/policies/supreme-decree-no-004-2016-em-measures-efficient-use-energy | http://busquedas.elperuano.com.pe/normaslegales/decreto-supremo-que-aprueba-medidas-para-el-uso-eficiente-de-decreto-supremo-n-004-2016-em-1344833-2/
Supreme Decree No. 009-2017-EM Technical Regulation on the Labeling of Energy Efficiency to Energy Products. | This decree specifies labeling requirements for lamps for domestic use, ballasts for fluorescent lamps, refrigeration appliances, boilers, electric motors, clothes washers, drum dryers, air conditioning equipment, calculation method for air conditioners, gas and electric storage water heaters, and gas and electric instantaneous water heaters. | Peru | Clothes Dryers, Washer and Dryers, Washing Machines, Tubular Lamps, Non-Directional lamps, Directional Lamps, Fluorescent and HID Lighting, Boilers and Furnaces, Room ACs - Stationary ACs, Instantaneous Water Heaters, Storage Water Heaters, Wine Chillers, Refrigerators-Freezers, Freezers-only | Mandatory | Comparative Label | Entered into force, New | 2017 |  | October 2022 | Electricity, Gas |  | Ministry of Energy and Mines (MINEM) | Energy Efficiency, Industrial Sector | https://cprc-clasp.ngo/policies/supreme-decree-no-009-2017-em-technical-regulation-labeling-energy-efficiency-energy | http://www.minem.gob.pe/_legislacionM.php?idSector=12&idLegislacion=11301Panama
Thai Green Label Scheme - Instantaneous Water Heater TGL-95-14 | These criteria shall apply to single-point and multi-point instantaneous electric water heaters. The rated single-phase AC voltage does not exceed 250 V. | Thailand | Instantaneous Water Heaters | Voluntary | Endorsement Label | Entered into force, New | 2014 |  | March 2022 | Electricity | TIS 1693 | Thailand Environment Institute (TEI) | Energy Efficiency | https://cprc-clasp.ngo/policies/thai-green-label-scheme-instantaneous-water-heater-tgl-95-14 | http://www.tei.or.th/greenlabel/download/TGL-95-14.pdf
Thai Green Label Scheme - Video Media Players / Recorders TGL-39-04 | These criteria shall apply to mains-powered electronic equipment designed to reproduce video-audio signals recorded in data storage media video cassette tape, VCD, DVD, etc. in connection with other visual display units and sound speaker units such as TVs. | Thailand | DVD¦Blu-Ray Players | Voluntary | Endorsement Label | Entered into force, New | 2004 |  | March 2022 | Electricity | Certificate of conformity and test results. (with quality and environmental requirements). , Standby power consumption of the applied product shall comply with the following requirements: The power consumption of the applied product in on-mode not exceeded 15W. Exempted from this are audio-DVD combination units. | Thailand Environment Institute (TEI) | Energy Efficiency | https://cprc-clasp.ngo/policies/thai-green-label-scheme-video-media-players-recorders-tgl-39-04 | http://www.tei.or.th/greenlabel/en/download/TGL-39-04.pdf
The Energy Efficiency Label No.5 for electric water heaters | This program covers electric water heater types: instantaneous water heaters -- single point, and multipoint. | Thailand | Instantaneous Water Heaters | Voluntary | Comparative Label | Entered into force, Revised | 2012 | 2019 | November 2020 | Electricity | TIS 1693-2547 , TIS 1375-2547 | Electricity Generating Authority Thailand (EGAT) | Energy Efficiency | https://cprc-clasp.ngo/policies/energy-efficiency-label-no5-electric-water-heaters | http://labelno5.egat.co.th/new58/wp-content/uploads/2019/shortforweb/wh.pdf
The Hong Kong Voluntary Energy Efficiency Labelling Scheme for Domestic Gas Instantaneous Water Heaters | Domestic Gas Instantaneous Water Heaters under this labelling scheme include domestic instantaneous water heaters which burns gas types defined in the Gas Safety Ordinance. Those domestic gas appliances having heat inputs exceeding 70kW are excluded. | Hong Kong SAR of China | Instantaneous Water Heaters | Voluntary | Endorsement Label | Entered into force, Revised | 2013 | 2020 | December 2020 | Gas | JIA F 031 EN 26:1997 GB 6932 | Electrical and Mechanical Services Department | Energy Efficiency | https://cprc-clasp.ngo/policies/hong-kong-voluntary-energy-efficiency-labelling-scheme-domestic-gas-instantaneous-water | http://www.emsd.gov.hk/emsd/e_download/pee/veels_dgiwater_heater.pdf