## Policy Search
Policy | Description | Geography | Products Type | Policy Approach | Policy Instrument | Policy Status | Adopted | Revised | Updated by CLASP | Fuel Types | Test Method Applied | Responsible Agency | Related Topics | Permalink | Source
10 CFR 431—Energy Efficiency Program For Certain Commercial And Industrial Equipment | Commercial warm air furnace means a warm air furnace that is industrial equipment and that has a capacity -rated maximum input- of 225000 Btu per hour or more. A warm air furnace is defined as a self-contained oil-fired or gas-fired furnace designed to supply heated air through ducts to spaces that require it and includes combination warm air furnace or electric air conditioning units but does not include unit heaters and duct furnaces. | United States of America* | Washing Machines, Streetlighting, Air Compressors, 3-Phase Motors, 1-Phase Motors, Heat Pumps, Boilers and Furnaces, Portable ACs, Packaged Terminals, Central ACs, Instantaneous Water Heaters, Storage Water Heaters, Building Circulator Pumps, Pump Systems, Pool Pumps, Power Transformers, Walk-In Coolers and Freezers, Refrigerators-Freezers, Refrigerated Vending Machines, Ice Machines, Freezers-only | Mandatory | Minimum Performance Standard | Entered into force, Revised | 1994 | 2023 | December 2020 | Electricity | 10 CFR 431 and product-specific Subparts | U.S. Department of Energy | Energy Efficiency, Industrial Sector | https://cprc-clasp.ngo/policies/10-cfr-431-energy-efficiency-program-certain-commercial-and-industrial-equipment | https://www.ecfr.gov/current/title-10/chapter-II/subchapter-D/part-431
China Water Efficiency Labeling Program (CWEL) | The Water Efficiency Labeling Programwas introduced in 2017 and became effective on March 1, 2018. This program is a mandatory and categorical labeling program. A product catalogue is expected to be created under this program, and products part of the catalogue are required to be registered and approved by China National Institute of Standardization (CNIS). | China | Toilets | Mandatory | Comparative Label | Entered into force, New | 2018 |  | January 2021 | Water |  | National Development and Reform Commission, Ministry of Water Resources | Water Efficiency | https://cprc-clasp.ngo/policies/china-water-efficiency-labeling-program-cwel | http://www.cnstandards.net/index.php/resource/energy-conservation/china-water-efficiency-labeling/
China Water Efficiency Labeling Program (CWEL) | Squatting Toilets | China | Toilets | Mandatory | Comparative Label | Entered into force, New | 2021 |  | January 2021 | Water | GB 6952 | National Development and Reform Commission, Ministry of Water Resources | Water Efficiency | https://cprc-clasp.ngo/policies/china-water-efficiency-labeling-program-cwel-3 | http://www.cnstandards.net/index.php/resource/energy-conservation/china-water-efficiency-labeling/
CQC32-372111-2021. Water Conservation Certification Rules for WC Pan | Apply to WC pan | China | Toilets | Voluntary | Endorsement Label | Entered into force, New | 2021 |  | May 2021 | Other | GB 25502-2017; GB 28377-2019; GB 30717-2019; GB 38448-2019 | China Quality Certification Center (CQC) | Water Efficiency | https://cprc-clasp.ngo/policies/cqc32-372111-2021-water-conservation-certification-rules-wc-pan | https://www.cqc.com.cn/dynamic/contentcore/resource/download?ID=39491
CWL 02-2020 Intelligent toilets | This policy contains water efficiency label requirements for intelligent toilets. It applies to smart toilets installed on cold water pipelines in building facilities with a water supply pressure between 0.1~0.6 MPa. | China | Toilets | Mandatory | Comparative Label | Entered into force, New | 2020 |  | October 2022 | Water | GB 38448 | National Development and Reform Commission (NDRC) | Water Efficiency | https://cprc-clasp.ngo/policies/cwl-02-2020-intelligent-toilets | http://www.waterlabel.org.cn/userfiles/2/files/cms/article/2020/10/%E6%99%BA%E8%83%BD%E5%9D%90%E4%BE%BF%E5%99%A8%E6%B0%B4%E6%95%88%E6%A0%87%E8%AF%86%E5%AE%9E%E6%96%BD%E8%A7%84%E5%88%99.pdf
Draft standard PROY-NOM-014-ENER-2020 | This standard establishes the minimum energy efficiency values, test method, marking requirements, and conformity assessment procedure applicable to single rotational frequency, continuous duty, open- or closed-loop, air-cooled, single-phase squirrel-cage electric AC induction motors with a rated output of 0.180 kW to 2.238 kW, 2, 4 or 6 poles, split-phase, capacitor-start, or with two capacitors, or connected with a permanent capacitor, which are imported, manufactured or marketed within Mexico. It does not apply to electric motors which require auxiliary or additional cooling equipment. | Mexico | 1-Phase Motors | Mandatory | Minimum Performance Standard | Under development |  |  | December 2023 | Electricity |  | National Commission for the Efficient Use of Energy | Industrial Sector | https://cprc-clasp.ngo/policies/draft-standard-proy-nom-014-ener-2020 | https://www.dof.gob.mx/nota_detalle.php?codigo=5608195&fecha=18/12/2020#gsc.tab=0
Electric Motors Minimum Energy Performance Standards | Electric Motors Minimum Energy Performance Standards | Pakistan | 3-Phase Motors, 1-Phase Motors | Mandatory | Minimum Performance Standard | Entered into force, New | 2020 |  | February 2021 | Electricity |  | National Energy Efficiency and Conservation Authority (NEECA) | Energy Efficiency | https://cprc-clasp.ngo/policies/electric-motors-minimum-energy-performance-standards | https://clasp.ngo/updates/2021/pakistan-launches-first-efficiency-policy-for-electric-motors
Energy Efficiency Regulations, 2016 (SOR/2016-311) | This policy is divided into 14 divisions: 1) household appliances, 2) air conditioners, condensing units, and chillers, 3) heat pumps, 4) furnaces, fireplaces, unit heaters, and recovery ventilators, 5) boilers, 6) water heaters, 7) lamps and lamp ballasts, 8) lighting fixtures, 9) electronic products, 10) commercial refrigeration, 11) dry-type transformers, 12) motors, 13) commercial pre-rinse spray valves, and 14) pumps. | Canada | Audio-Visual, Televisions, Displays, Battery Chargers, External Power Supply, Dehumidifiers, Ovens, Microwaves, Dishwashers, Cooktops or Hobs, Clothes Dryers, Washer and Dryers, Washing Machines, Indoor Luminaires, Specialty Luminaires, Specialty Lamps, Non-Directional lamps, Fluorescent and HID Lighting, 3-Phase Motors, 1-Phase Motors, Ventilation, Ceiling Fans, Space Heating, Heat Pumps, Boilers and Furnaces, Room ACs - Stationary ACs, Portable ACs, Packaged Terminals, Chillers - Cooler Towers, Central ACs, Instantaneous Water Heaters, Storage Water Heaters, Pump Systems, Power Transformers, Distribution Transformers, Wine Chillers, Walk-In Coolers and Freezers, Refrigerators-Freezers, Refrigerated Vending Machines, Ice Machines, Freezers-only | Mandatory | Comparative Label, Minimum Performance Standard | Entered into force, Revised | 2016 | 2019 | October 2022 | Electricity, Gas, Oil |  | Natural Resources Canada Office of Energy Efficiency | Energy Efficiency | https://cprc-clasp.ngo/policies/energy-efficiency-regulations-2016-sor2016-311 | https://laws-lois.justice.gc.ca/eng/regulations/SOR-2016-311/index.html
ETA 0804 - Specifications for the assignment of ANQIP water efficiency labels to toilet flush cisterns (V. 4) | The following devices are considered within the scope of this Specification: - Simple flush toilets, gravity type; - Dual flush cisterns, gravity type; - Double-acting flush toilets (with discharge interruption), gravity type. Conditions for the attribution of water efficiency labels to cisterns are available in Table 1 page 3 of the document. | Portugal | Toilets | Voluntary | Comparative Label | Entered into force, Revised | 2008 | 2015 | January 2021 | Water |  | Associação Nacional para a Qualidade nas Instalações Prediais (ANQIP) | Water Efficiency | https://cprc-clasp.ngo/policies/eta-0804-specifications-assignment-anqip-water-efficiency-labels-toilet-flush-cisterns-v-4 | https://anqip.pt/images/stories/ETA_0804_v.4_novo.1.pdf
GB 25502-2017 Minimum allowable values of water efficiency and water efficiency grades for water closets | This standard specifies the minimum allowable values of water efficiency, evaluating values of water conservation, water efficiency grade, and test methods for water closets. This standard is applicable to evaluation for water efficiency of various water closets installed in cold water pipeline in building facilities and used when water supply pressure is less than 0.6MPa. | China | Toilets | Mandatory | Minimum Performance Standard | Entered into force, Revised | 2010 | 2017 | June 2021 | Water | GB 6952 | The Standardisation Administration of China (SAC) | Water Efficiency | https://cprc-clasp.ngo/policies/gb-25502-2017-minimum-allowable-values-water-efficiency-and-water-efficiency-grades-water | http://std.samr.gov.cn/gb/search/gbDetailed?id=71F772D81450D3A7E05397BE0A0AB82A
GB 28379-2012 Minimum allowable values of water efficiency and water efficiency grades for flush valve for water closets | This policy covers flush valves for water closets. | China | Toilets | Mandatory | Minimum Performance Standard | Entered into force, New | 2013 |  | May 2021 | Water | GB/T 8170-2008 | The Standardisation Administration of China (SAC) | Water Efficiency | https://cprc-clasp.ngo/policies/gb-28379-2012-minimum-allowable-values-water-efficiency-and-water-efficiency-grades-flush | http://std.samr.gov.cn/gb/search/gbDetailed?id=71F772D7FBCCD3A7E05397BE0A0AB82A
GB 30717-2019 Minimum allowable values of water efficiency and water efficiency grades for squatting pans | It covers Squatting Toilets | China | Toilets | Mandatory | Minimum Performance Standard | Entered into force, Revised | 2014 | 2020 | June 2021 | Water | GB/T 9195 | National Development and Reform Commission, Ministry of Water Resources | Water Efficiency | https://cprc-clasp.ngo/policies/gb-30717-2019-minimum-allowable-values-water-efficiency-and-water-efficiency-grades | http://std.samr.gov.cn/gb/search/gbDetailed?id=9B70DDA93FF5A80CE05397BE0A0A84AC
GB 38448-2019 Minimum allowable values and grades of the energy efficiency and water efficiency for smart water closets | This policy covers smart water closets. | China | Toilets | Mandatory | Minimum Performance Standard | New, To Be Superseded | 2019 |  | November 2025 | Water | GB/T 6952; GB/T 9195; GB/T 20810; GB 25502 | The Standardisation Administration of China (SAC) | Water Efficiency | https://cprc-clasp.ngo/policies/gb-38448-2019-minimum-allowable-values-and-grades-energy-efficiency-and-water-efficiency | http://std.samr.gov.cn/gb/search/gbDetailed?id=9B70DDA93FFFA80CE05397BE0A0A84AC
GB 38448-2025 Minimum allowable values and grades of the energy efficiency and water efficiency for smart toilets | This standard revises energy efficiency and water efficiency standards and rating for smart toilets. It replaces GB 38448-2019 and will be effective starting April 2027. | China | Toilets | Mandatory | Minimum Performance Standard | Revised | 2019 | 2025 | November 2025 | Electricity |  | The Standardization Administration of China | Energy Efficiency, Water Efficiency | https://cprc-clasp.ngo/policies/gb-38448-2025-minimum-allowable-values-and-grades-energy-efficiency-and-water-efficiency-0 | https://std.samr.gov.cn/gb/search/gbDetailed?id=3B49408EC3850811E06397BE0A0A2D54
High Energy Performance Label for 1 phase motor | This scheme covers single-phase induction motors with a rated output power of not more than 7.5 kW and a rated voltage of not more than 250 V and a frequency of 50 Hz. Excluded - submersible motors, motors integrated into the drive unit and cannot be separated from multi-speed motors, motors intended exclusively for short-cycle duty applications, and induction motors used in electric cars or vehicles. | Thailand | Motors and Motor Driven Equipment, Motors, 1-Phase Motors | Voluntary | Comparative Label | Entered into force, New | 2022 |  | April 2022 | Electricity | IEC 60034-2-1 | Department of Alternative Energy Development and Efficiency, Ministry of Energy… | Energy Efficiency | https://cprc-clasp.ngo/policies/high-energy-performance-label-1-phase-motor | https://www.dede.go.th/download/general_65/6_01032565.pdf
High-efficiency Appliances Certification Program | Single-phase induction motors | Republic of Korea | 1-Phase Motors | Voluntary | Endorsement Label | Entered into force, Revised | 1996 | 2012 | January 2016 | Electricity |  | Korea Energy Management Corporation (KEMCO) | Energy Efficiency | https://cprc-clasp.ngo/policies/high-efficiency-appliances-certification-program-7 | http://www.kemco.or.kr/new_eng/pg02/pg02100101.asp
ISIRI 7874, 1st Edition, Specification for energy consumption and energy labeling of single phase electrical motors | Small 1-phase General Purpose | Iran | 1-Phase Motors | Mandatory | Comparative Label, Minimum Performance Standard | Entered into force, Revised | 2012 | 2012 | January 2016 | Electricity | ISIRI 3772-1 | Institute of Standards and Industrial Research of Iran (ISIRI) | Energy Efficiency | https://cprc-clasp.ngo/policies/isiri-7874-1st-edition-specification-energy-consumption-and-energy-labeling-single-phase | http://isiri.gov.ir/portal/home/?135546/%D8%A7%D8%B7%D9%84%D8%A7%D8%B9%D8%A7%D8%AA-%D9%85%D8%B1%D8%A8%D9%88%D8%B7-%D8%A8%D9%87-%D8%A7%D8%B3%D8%AA%D8%A7%D9%86%D8%AF%D8%A7%D8%B1%D8%AF%D9%87%D8%A7%DB%8C-%D8%A8%D8%B1%DA%86%D8%B3%D8%A8-%D8%A7%D9%86%D8%B1%DA%98%
Korea Eco Label Standards Water Saving Toilet EL 223:2013 | This standard specif ies a method to confirm the certification criteria and conformance of Ecolabel of the water saving toilet among toilets (western style water closet) with low tanks or flush valves (hereinafter referred to as "toilet"). | Republic of Korea | Toilets | Voluntary | Endorsement Label | Entered into force, Revised | 1994 | 2013 | February 2021 | Water | EM501, KS L 1551 | Ministry of Environment | Water Efficiency | https://cprc-clasp.ngo/policies/korea-eco-label-standards-water-saving-toilet-el-2232013 | http://el.keiti.re.kr/FileDownload.do?encData=sshC35fJeoPMDprwlrWIcu6LosvVyTDd0a6Ryspercent2Bap4cbpercent2FLBY1Xlp1BC2myOQL4baJQ9VFI2tSubYuZ622CSW7y58Apercent2B81L7P4rLapercent2FajMJdT9b5yA8fyWJFp6vjuUC7yZjvQUPGqd5ftUlbeqBjW52LjNaMUCnmqNVnT1JgBlH501zOaauLm
LI 2456 Energy Commission (Energy Efficiency Standards and Labelling) (Electric Motors) Regulations, 2022 | These regulations apply to an induction motor whether sold separately or partly integrated in other products that has 2,4,6, or 8 poles; has a rated voltage that's more than 50 V but less than 1000 V; has a rated power output of 0.12 kW up to 1000 kW; is rated to operate at a frequency of 50 Hz; is rated on the basis of continuous duty operation, and; is rated for direct on-line operation. | Ghana | 3-Phase Motors, 1-Phase Motors | Mandatory | Minimum Performance Standard | Entered into force, New | 2022 |  | March 2023 | Electricity |  | Ghana Energy Commission | Energy Efficiency, Industrial Sector | https://cprc-clasp.ngo/policies/li-2456-energy-commission-energy-efficiency-standards-and-labelling-electric-motors | https://www.energycom.gov.gh/regulation/regulation-and-codes
Low-voltage single-phase inductive motor energy efficiency ratio standards | Low-voltage single-phase inductive motor | Taiwan of China | 1-Phase Motors | Voluntary | Minimum Performance Standard | Entered into force, Revised | 1981 | 2002 | August 2018 | Electricity |  | Greenmark Labelling Program | Energy Efficiency, Industrial Sector | https://cprc-clasp.ngo/policies/low-voltage-single-phase-inductive-motor-energy-efficiency-ratio-standards | http://www.moeaboe.gov.tw/ECW/english/content/Content.aspx?menu_id=1535
Minimum Energy Performance Standards for Low-Voltage Single-Phase Inductive Motors | This policy specifies minimum energy performance standards for low-voltage single-phase inductive industrial motors. | Taiwan of China | 1-Phase Motors | Mandatory | Minimum Performance Standard | Entered into force, New | 2002 |  | October 2022 | Electricity |  | Bureau of Energy, Ministry of Economic Affairs | Energy Efficiency | https://cprc-clasp.ngo/policies/minimum-energy-performance-standards-low-voltage-single-phase-inductive-motors
NOM-014-ENER-2004 | Standards NOM-014-ENER-2004 applies to single-phase squirrel cage air-cooled induction AC motors with a rated output of 0.180 kW to 1.500 kW, with single rotation frequency, 2, 4 or 6 poles, split phase or capacitor start, open or closed. | Mexico | 1-Phase Motors | Mandatory | Minimum Performance Standard | Revised, Superseded | 1997 | 2005 | December 2023 | Electricity |  | Comision Nacional para el Uso Eficiente de la Energia (CONUEE, National Commiss… | Energy Efficiency, Industrial Sector | https://cprc-clasp.ngo/policies/nom-014-ener-2004 | http://dof.gob.mx/nota_detalle.php?codigo=4919668&fecha=19/04/2005
NOM-014-ENER-2025, Energy efficiency of single-phase, induction, squirrel-cage, air-cooled alternating current electric motors with rated power from 0.180 kW to 2.238 kW | This standard establishes the minimum energy efficiency values, the testing method, marking requirements, and conformity assessment procedure; applicable to alternating current, single-phase, induction, squirrel-cage, air-cooled electric motors, whether open or closed, continuous duty, single-speed, with rated power from 0.180 kW to 2.238 kW, with 2, 4, or 6 poles, split-phase, or capacitor-start, or with two capacitors, or with a permanently connected capacitor. | Mexico | 1-Phase Motors | Mandatory | Minimum Performance Standard | Entered into force, Revised | 2004 | 2025 | September 2025 | Electricity | NOM-008-SE-2021 , IEC 60034-2-1:2024 Rotating electrical machines - Part 2-1 , IEEE 114-2010-IEEE | Comision Nacional para el Uso Eficiente de la Energia (CONUEE, National Commiss… | Energy Efficiency | https://cprc-clasp.ngo/policies/nom-014-ener-2025-energy-efficiency-single-phase-induction-squirrel-cage-air-cooled | https://www.dof.gob.mx/normasOficiales/9505/sener/sener.html
NOM-033-ENER-2019 - AC motors cooled with air | This policy defines the minimum energy efficiency values, test method, marking, and procedure for assessing the conformity of air-cooled alternating current (AC) electric motors with nominal electrical voltage up to 240V; a nominal power greater than or equal to 1W and less than 180W; 2-, 4- and 6-pole, squirrel cage induction motors, as well as motors that are electronically switched. | Mexico | 1-Phase Motors | Mandatory | Minimum Performance Standard | Entered into force, New | 2021 |  | December 2023 | Electricity |  | https://www.dof.gob.mx/nota_detalle.php?codigo=5624457&fecha=21/07/2021#gsc.tab… | Energy Efficiency, Industrial Sector | https://cprc-clasp.ngo/policies/nom-033-ener-2019-ac-motors-cooled-air | https://www.dof.gob.mx/nota_detalle.php?codigo=5624457&fecha=21/07/2021#gsc.tab=0
Pakistan Energy Label for Motors | This regulation establishes Minimum Energy Performance standards for electric motor efficiency and requires compliance with a star rating system. The regulation applies to the import and offer for sale of three-phase squirrel cage induction motors designed to operate at 50 Hz or 60 Hz with: a) a rated output power greater than or equal to 0.12 kW and less than or equal to 1,000 kW; and b) a rated voltage of up to 1000 volts alternating current; and c) 2, 4, 6 or 8 poles; and d) a continuous duty rating. The regulation also applies to the import and offer for sale of single-phase squirrel cage induction motors of all types designed to operate at 50 Hz or 60 Hz with a rated output power greater than or equal to 0.12 kW. | Pakistan | 3-Phase Motors, 1-Phase Motors | Mandatory | Comparative Label, Minimum Performance Standard | Entered into force, New | 2014 | 2024 | January 2025 | Electricity | ISO/IEC 17025, IEC 60034-1 ED. 13.0, IEC 60034-2-1 Ed. 2.0 2014 | National Energy Efficiency and Conservation Authority (NEECA) | Energy Efficiency | https://cprc-clasp.ngo/policies/pakistan-energy-label-motors | https://neeca.pk/neecagov/regulations/SRO412(I)-2024.pdf
Provision 230/2015 | Energy efficiency labelling for single- and three-phase cage induction motors. | Argentina | 3-Phase Motors, 1-Phase Motors | Mandatory | Comparative Label | Entered into force, New | 2015 |  | September 2022 | Electricity | IRAM 62409:2014 / IRAM 62405:2012 | Secretaria de Energia (Secretary of Energy) | Energy Efficiency | https://cprc-clasp.ngo/policies/provision-2302015 | http://servicios.infoleg.gob.ar/infolegInternet/anexos/250000-254999/251749/norma.htm
Resolución 40234 de marzo de 2017: Por la cual se modifican y aclaran algunas excepciones para la aplicación del Anexo General de la Resolución 41012 del 18 de septiembre de 2015 “Reglamento Técnico de Etiquetado – RETIQ. | This Regulation covers Gas-burning domestic stove tops and ovens,Air conditioning systems with a condenser cooled by air or water - with one or more points of exit for flows of cooled air,Air conditioning systems contained within a box - designed as a unit to be installed in a window or through a wall , Equipment to clean and rinse textiles using water. May also have a way of extracting excess water from textiles., Electronic and electromagnetic ballasts for tubular fluorescent lighting , Electronic and electromagnetic ballasts for tubular fluorescent lighting , Single-phase electric motors for 60 Hz with rated voltage up to 240V and nominal power from 0.18 kW to 1.5 kW, Three-phase electric induction motors type squirrel cage for 60 Hz with nominal voltage up to 600 V and nominal power of 0.18 kW to 373 kW, Commercial refrigerators and freezers , Domestic refrigerators and freezers , Residential instantaneous-type gas water heaters , Residential storage-type electric water heaters and Residential storage-type gas water heaters | Colombia | Ovens, Washing Machines, Fluorescent and HID Lighting, 3-Phase Motors, 1-Phase Motors, Room ACs - Stationary ACs, Instantaneous Water Heaters, Storage Water Heaters, Refrigerators-Freezers | Voluntary | Comparative Label | Entered into force, Revised | 2015 | 2018 | September 2018 | Electricity, Gas |  | Etiquetado Energetico Colombia | Energy Efficiency | https://cprc-clasp.ngo/policies/resolucion-40234-de-marzo-de-2017-por-la-cual-se-modifican-y-aclaran-algunas-excepciones | http://www.etiquetaenergetica.gov.co/wp-content/uploads/2015/09/ANEXO-RETIQ_Septiembre2015-pdf.pdf
Sello FIDE No. 4114 - Single Phase Induction Motors | This endorsement label establishes specifications for single-phase induction motors, open and closed, AC, induction type squirrel cage in powers of 0.180 (1/4HP) to 1.500kW (2HP), 2, 4 and 6 poles, split-phase or capacitor start with nominal voltage of 115, 127 and 200 to 240V, at a frequency of 60 Hertz. | Mexico | 1-Phase Motors | Voluntary | Endorsement Label | Entered into force, Revised | 1999 | 2012 | September 2022 | Electricity | NOM-014-ENER / NMX-J-075/1 / NMX-J-075/3 / NOM-008-SCFI / NEMA-MG-1 / IEEE Std. 114 / CSA-C390-14 / CSA C22.2 100 / CSA-C-747 / IEC 34 PT-1 / IEC 34 PT-2 / JIS-4203 / NEMA MG 11 | Fideicomiso para el Ahorro de Energía Eléctrica (FIDE) - Trust for Saving Elect… | Energy Efficiency | https://cprc-clasp.ngo/policies/sello-fide-no-4114-single-phase-induction-motors | https://www.fide.org.mx/wp-content/uploads/sello-fide/especificaciones/esp4114_04.pdf
Sello FIDE No. 4168 - Single Phase Gear Motors | This endorsement label establishes specifications for single phase cycloidal gear motors with reduction ratios from 6:1 to 87:1, with electrical power in single-phase induction motors from 0.093 kW to 0.746kW, with nominal voltages 115V and 127V, with a frequency of 60 Hertz. | Mexico | 1-Phase Motors | Voluntary | Endorsement Label | Entered into force, Revised | 2010 | 2012 | September 2022 | Electricity | NOM-014-ENER / CSA-C747 / UL 1004 / IEC 60034-5 / NOM-008-SCFI | Fideicomiso para el Ahorro de Energía Eléctrica (FIDE) - Trust for Saving Elect… | Energy Efficiency | https://cprc-clasp.ngo/policies/sello-fide-no-4168-single-phase-gear-motors | https://www.fide.org.mx/wp-content/uploads/sello-fide/especificaciones/esp4168_01_2.pdf
Technical Regulation on Labeling | Room air conditioners, washing machines, 1 and 3 phase induction motors, and refrigeration equipment | Cuba | Washing Machines, Non-Directional lamps, Directional Lamps, Fluorescent and HID Lighting, 3-Phase Motors, 1-Phase Motors, Storage Water Heaters, Refrigerators-Freezers | Mandatory | Comparative Label | Entered into force, Revised | 2009 | 2016 | December 2020 | Electricity, Gas |  | Ministry of Energy and Mines | Energy Efficiency | https://cprc-clasp.ngo/policies/technical-regulation-labeling | https://www.minenergia.gov.co/documents/10192/24237146/Anexo+General+RETIQ+U%CC%81ltima+Versio%CC%81n.pdf
Water Conservation Certification | China resource conservation certification is carried out to encourage consumers to consume energy conservation products, and to guide popularizing energy conservation product and advanced technology. The Certification covers more than 7000 water-using products, including water closet, faucets, and showers and it is a voluntary endorsement labeling scheme. | China | Showers or Showerheads, Toilets, Taps or Faucets | Voluntary | Endorsement Label | Entered into force, New | 2017 |  | January 2021 | Water |  | China Quality Certification Center (CQC) | Water Efficiency | https://cprc-clasp.ngo/policies/water-conservation-certification | http://www.sqi.com.cn/SQI_Web/English/SQI_EN_Introduction_Details.aspx?NGUID=f5285f6931894565bc9efdc15eecfbcf
Water Efficiency Labelling and Standards (WELS) Determination 2013 (No. 2) | A water‑use product or water‑saving product of any of the following kinds is a WELS product: (a) tap equipment that is for use over a fixed basin, sink or laundry tub, other than: (i) tap equipment that is for use exclusively over a bath or spa; and (ii) thermostatic taps; and (iii) bidet taps; and (iv) taps that are part of an appliance (such as a chilled or boiling water dispenser); (b) fixed showers that are for use exclusively for personal bathing, other than: (i) emergency deluge showers; and (ii) safety showers; (c) electric dishwashers that are intended for household use; (d) electric clothes washing machines that are intended for household use, including such machines that are: (i) cold wash only; or (ii) combination clothes washing machine dryers; (e) lavatory equipment that uses water, including toilets, cisterns, pans and associated flushing devices; (f) urinal equipment that uses water, including associated flushing devices; (g) flow controllers that are: (i) for use in a product that is a WELS product under any of paragraphs (a) to (d); and (ii) offered for supply separately from the product (whether or not they are also offered for supply as a component of the product). | Australia | Dishwashers, Washer and Dryers, Washing Machines, Showers or Showerheads, Urinals, Toilets, Taps or Faucets | Voluntary | Comparative Label | Entered into force, Revised | 2015 | 2016 | February 2021 | Water | AS 6400:2016 | Australian Government | Water Efficiency | https://cprc-clasp.ngo/policies/water-efficiency-labelling-and-standards-wels-determination-2013-no-2 | https://www.legislation.gov.au/Details/F2013L01574
WaterSense® Specification for Tank-Type Toilets Version 1.2 | This specification establishes the criteria for a tank-type high-efficiency toilet under the U.S. Environmental Protection Agency’s (EPA’s) WaterSense program. It is applicable to: • Single-flush, tank-type gravity toilets; • Dual-flush, tank-type gravity toilets; • Dual-flush, tank-type flushometer tank (pressure-assist) toilets | United States of America* | Toilets | Voluntary | Endorsement Label, Minimum Performance Standard | Entered into force, New | 2014 |  | February 2021 | Water | ASME A112.19.2/CSA B45.1 | United States Environmental Protection Agency (EPA) | Water Efficiency | https://cprc-clasp.ngo/policies/watersenser-specification-tank-type-toilets-version-12 | https://www.epa.gov/sites/production/files/2017-01/documents/ws-products-spec-toilets.pdf