## Policy Search
Policy | Description | Geography | Products Type | Policy Approach | Policy Instrument | Policy Status | Adopted | Revised | Updated by CLASP | Fuel Types | Test Method Applied | Responsible Agency | Related Topics | Permalink | Source
10 CFR 431—Energy Efficiency Program For Certain Commercial And Industrial Equipment | Commercial warm air furnace means a warm air furnace that is industrial equipment and that has a capacity -rated maximum input- of 225000 Btu per hour or more. A warm air furnace is defined as a self-contained oil-fired or gas-fired furnace designed to supply heated air through ducts to spaces that require it and includes combination warm air furnace or electric air conditioning units but does not include unit heaters and duct furnaces. | United States of America* | Washing Machines, Streetlighting, Air Compressors, 3-Phase Motors, 1-Phase Motors, Heat Pumps, Boilers and Furnaces, Portable ACs, Packaged Terminals, Central ACs, Instantaneous Water Heaters, Storage Water Heaters, Building Circulator Pumps, Pump Systems, Pool Pumps, Power Transformers, Walk-In Coolers and Freezers, Refrigerators-Freezers, Refrigerated Vending Machines, Ice Machines, Freezers-only | Mandatory | Minimum Performance Standard | Entered into force, Revised | 1994 | 2023 | December 2020 | Electricity | 10 CFR 431 and product-specific Subparts | U.S. Department of Energy | Energy Efficiency, Industrial Sector | https://cprc-clasp.ngo/policies/10-cfr-431-energy-efficiency-program-certain-commercial-and-industrial-equipment | https://www.ecfr.gov/current/title-10/chapter-II/subchapter-D/part-431
CQC31-030421-2010. Energy Conservation Certification Rules - Doors and Windows | This policy contains energy conservation certification rules for doors and windows. It applies to doors and windows with a thermal insulation function. | China | Doors | Voluntary | Endorsement Label | Entered into force, Revised | 2011 | 2013 | October 2022 | Other | CQC 3118-2011 | China Quality Certification Center (CQC) | Energy Efficiency | https://cprc-clasp.ngo/policies/cqc31-030421-2010-energy-conservation-certification-rules-doors-and-windows | https://www.cqc.com.cn/www/chinese/c/2011-08-02/492708.shtml
Energy labelling and MEPS for Swimming Pool Pumps | This Standard specifies the energy information disclosure, energy labelling and MEPS requirements for swimming pool pump-units. The rating scale for pump units is from 1 to 10. Every star on the label represents a 25% improvement in efficiency, so a 7 star pump will be up to 25% more energy efficient than a 6 star pump, and an 8 star pump will be up to 43% more efficient than a 6 star pump. Many pump-units also report noise levels on the label. | Australia | Pool Pumps | Mandatory | Comparative Label, Minimum Performance Standard | Entered into force, New | 2021 |  | December 2023 | Electricity | AS 5102.1-2009, AS 5102.2-2009 | Department of Climate Change and Energy Efficiency (DCCEE) | Energy Efficiency | https://cprc-clasp.ngo/policies/energy-labelling-and-meps-swimming-pool-pumps | https://www.legislation.gov.au/Series/F2022L00025
ENERGY STAR Program Requirements for Pool Pumps Version 3.1 | Products, with the exception of products listed in Section 2.2 Excluded Products, that are single phase with a Rated Hydraulic Horsepower (hhp) of >0 and | Canada, United States of America* | Pool Pumps | Voluntary | Endorsement Label | Entered into force, Revised | 2014 | 2021 | June 2021 | Electricity | 10 CFR 431.464(b); Section 6.3 of ENERGY STAR Pool Pumps Test Method (Rev. Jan-2013); ENERGY STAR Pool Pumps Test Method to Validate Demand Response (Rev. May-2021) | ENERGY STAR | Energy Efficiency | https://cprc-clasp.ngo/policies/energy-star-program-requirements-pool-pumps-version-31 | https://www.energystar.gov/products/spec/pool_pumps_specification_version_2_0_pd
ENERGY STAR Program Requirements for Residential Windows, Doors, and Skylights Version 6.0 | Products that meet the definition of a residential Window, Door, or Skylight as specified in the policy document are eligible for ENERGY STAR qualification, with the exception of products that are assembled onsite, including but not limited to sash packs or sash kits; Windows, Doors, or Skylights that are intended for installation in non-Residential Buildings; Window, Door, or Skylight attachments that are not included in a product’s NFRC-certified rating. | United States of America* | Doors, Windows, Envelopes | Voluntary | Endorsement Label | Entered into force, Revised | 2003 | 2015 | June 2021 | Other | NFRC 100; SHGC NFRC 200; ASTM E283 in accordance with NFRC 400 or AAMA/WDMA/CSA 101/I.S.2/A440-11 | ENERGY STAR | Energy Efficiency | https://cprc-clasp.ngo/policies/energy-star-program-requirements-residential-windows-doors-and-skylights-version-60 | https://www.energystar.gov/products/building_products/residential_windows_doors_and_skylights/partners
Nordic Ecolabel 062 Windows and Exterior Doors | Nordic Ecolabelled products are windows and exterior doors between open and enclosed, constantly heated spaces, i.e. between an outdoor climate and an indoor climate. There are various other types of exterior doors that can be subject to various function requirements. | Sweden | Doors, Windows | Voluntary | Endorsement Label | Entered into force, New | 2014 |  | October 2015 | Other | EN 14351-1 | Ecolabelling Sweden | Energy Efficiency | https://cprc-clasp.ngo/policies/nordic-ecolabel-062-windows-and-exterior-doors | http://www.svanen.se/en/Criteria/Nordic-Ecolabel-criteria/Criteria/?productGroupID=33
Thai Green Label Scheme - Doors and windows TGL-70-12 | These criteria shall apply to finished products of door sets, window sets, and frames made of composite wood, interlocking wood, plastic, metal, mirror, and insulators. | Thailand | Doors, Windows | Voluntary | Endorsement Label | Entered into force, New | 2012 |  | March 2022 | Other | TIS 1288, TIS 1651, TIS 504, TIS 744, TIS 829 (Doors and Windows) , TIS 1013, TIS 1220, TIS 1568, TIS 1569, TIS 192 (Doors) , TIS 1043 (Windows) | Thailand Environment Institute (TEI) | Energy Efficiency | https://cprc-clasp.ngo/policies/thai-green-label-scheme-doors-and-windows-tgl-70-12 | http://www.tei.or.th/greenlabel/download/TGL-70-12.pdf