## Policy Search
Policy | Description | Geography | Products Type | Policy Approach | Policy Instrument | Policy Status | Adopted | Revised | Updated by CLASP | Fuel Types | Test Method Applied | Responsible Agency | Related Topics | Permalink | Source
10 CFR 431—Energy Efficiency Program For Certain Commercial And Industrial Equipment | Commercial warm air furnace means a warm air furnace that is industrial equipment and that has a capacity -rated maximum input- of 225000 Btu per hour or more. A warm air furnace is defined as a self-contained oil-fired or gas-fired furnace designed to supply heated air through ducts to spaces that require it and includes combination warm air furnace or electric air conditioning units but does not include unit heaters and duct furnaces. | United States of America* | Washing Machines, Streetlighting, Air Compressors, 3-Phase Motors, 1-Phase Motors, Heat Pumps, Boilers and Furnaces, Portable ACs, Packaged Terminals, Central ACs, Instantaneous Water Heaters, Storage Water Heaters, Building Circulator Pumps, Pump Systems, Pool Pumps, Power Transformers, Walk-In Coolers and Freezers, Refrigerators-Freezers, Refrigerated Vending Machines, Ice Machines, Freezers-only | Mandatory | Minimum Performance Standard | Entered into force, Revised | 1994 | 2023 | December 2020 | Electricity | 10 CFR 431 and product-specific Subparts | U.S. Department of Energy | Energy Efficiency, Industrial Sector | https://cprc-clasp.ngo/policies/10-cfr-431-energy-efficiency-program-certain-commercial-and-industrial-equipment | https://www.ecfr.gov/current/title-10/chapter-II/subchapter-D/part-431
Commission Regulation (EU) 2023/826 of 17 April 2023 laying down ecodesign requirements for off mode, standby mode, and networked standby energy consumption of electrical and electronic household and office equipment | Power management requirements for household or non-tertiary coffee machines -- ecodesign requirements for standby; off mode electric power consumption of electrical and electronic household and office equipment | United Kingdom | Stand-by and networked devices, Televisions, Coffee Machines | Mandatory | Minimum Performance Standard | Entered into force, New | 2013 |  | October 2023 | Electricity |  |  | Energy Efficiency | https://cprc-clasp.ngo/policies/commission-regulation-eu-2023826-17-april-2023-laying-down-ecodesign-requirements-mode-0 | https://www.legislation.gov.uk/eur/2008/1275/contents
Commission Regulation (EU) 2023/826 of 17 April 2023 laying down ecodesign requirements for off mode, standby mode, and networked standby energy consumption of electrical and electronic household and office equipment | Power management requirements for household or non-tertiary coffee machines -- ecodesign requirements for standby; off mode electric power consumption of electrical and electronic household and office equipment. This Policy is under review by the European Commission in the Ecodesign for Sustainable Products Regulation working plan 2025-2030 and is expected to be revized in 2030. | European Union | Stand-by and networked devices, Televisions, Coffee Machines | Mandatory | Minimum Performance Standard | Entered into force, Revised | 2013 | 2023 | September 2023 | Electricity |  | European Commission - DG Energy | Energy Efficiency | https://cprc-clasp.ngo/policies/commission-regulation-eu-2023826-17-april-2023-laying-down-ecodesign-requirements-mode | https://eur-lex.europa.eu/legal-content/EN/TXT/?uri=CELEX%3A32023R0826&qid=1681803866374
Commission Regulation EC No 1275-2008 of 17 December 2008 | This Regulation establishes ecodesign requirements related to standby and off mode electric power consumption. This Regulation applies to electrical and electronic household and office equipment. | European Union | Stand-by and networked devices | Mandatory | Minimum Performance Standard | Entered into force, New | 2013 |  | December 2018 | Electricity |  | European Commission - DG Energy | Energy Efficiency | https://cprc-clasp.ngo/policies/commission-regulation-ec-no-1275-2008-17-december-2008 | http://eur-lex.europa.eu/legal-content/EN/ALL/?uri=CELEX:32008R1275
CQC31-406331-2015. Energy Conservation Certification Rules for Secondary Water Supply Equipment | Applied to secondary water supply equipment in civil bulidings | China | Pump Systems | Voluntary | Endorsement Label | Entered into force, New | 2015 |  | May 2021 | Electricity | CQC3153-2015 | China Quality Certification Center (CQC) | Energy Efficiency | https://cprc-clasp.ngo/policies/cqc31-406331-2015-energy-conservation-certification-rules-secondary-water-supply-equipment | https://www.cqc.com.cn/www/chinese/c/2020-06-19/512753.shtml
CQC31-439137-2014. Mark Certification - Water-source (ground-source) heat pumps | Applies to ground source heat pumps | China | Pump Systems | Voluntary | Endorsement Label | Entered into force, New | 2014 |  | June 2021 | Electricity | GB 30721-2014 | China Quality Certification Center (CQC) | Energy Efficiency | https://cprc-clasp.ngo/policies/cqc31-439137-2014-mark-certification-water-source-ground-source-heat-pumps | https://www.cqc.com.cn/www/chinese/c/2019-06-21/492749.shtml
Energy Efficiency Regulations, 2016 (SOR/2016-311) | This policy is divided into 14 divisions: 1) household appliances, 2) air conditioners, condensing units, and chillers, 3) heat pumps, 4) furnaces, fireplaces, unit heaters, and recovery ventilators, 5) boilers, 6) water heaters, 7) lamps and lamp ballasts, 8) lighting fixtures, 9) electronic products, 10) commercial refrigeration, 11) dry-type transformers, 12) motors, 13) commercial pre-rinse spray valves, and 14) pumps. | Canada | Audio-Visual, Televisions, Displays, Battery Chargers, External Power Supply, Dehumidifiers, Ovens, Microwaves, Dishwashers, Cooktops or Hobs, Clothes Dryers, Washer and Dryers, Washing Machines, Indoor Luminaires, Specialty Luminaires, Specialty Lamps, Non-Directional lamps, Fluorescent and HID Lighting, 3-Phase Motors, 1-Phase Motors, Ventilation, Ceiling Fans, Space Heating, Heat Pumps, Boilers and Furnaces, Room ACs - Stationary ACs, Portable ACs, Packaged Terminals, Chillers - Cooler Towers, Central ACs, Instantaneous Water Heaters, Storage Water Heaters, Pump Systems, Power Transformers, Distribution Transformers, Wine Chillers, Walk-In Coolers and Freezers, Refrigerators-Freezers, Refrigerated Vending Machines, Ice Machines, Freezers-only | Mandatory | Comparative Label, Minimum Performance Standard | Entered into force, Revised | 2016 | 2019 | October 2022 | Electricity, Gas, Oil |  | Natural Resources Canada Office of Energy Efficiency | Energy Efficiency | https://cprc-clasp.ngo/policies/energy-efficiency-regulations-2016-sor2016-311 | https://laws-lois.justice.gc.ca/eng/regulations/SOR-2016-311/index.html
GOST 53635-2009 Gas-fired air heaters with forced convection for firing (heating) rooms not exceeding a net heat input of 100 kW - General technical requirements and test methods | This standard applies to household electric pumps intended for supplying water in domestic conditions. | Russia | Pump Systems | Voluntary | Minimum Performance Standard | Entered into force, New | 1986 |  | August 2018 | Electricity |  | Russian Energy Agency | Energy Efficiency | https://cprc-clasp.ngo/policies/gost-53635-2009-gas-fired-air-heaters-forced-convection-firing-heating-rooms-not-exceeding | https://internet-law.ru/gosts/gost/50178/
JS 50564:2012 Electrical and electronic household and office equipment - Measurement of low power consumption | This policy specifies methods of measurement of electrical power consumption and the reporting of the results for a range of electrical and electronic household and office equipment, hereafter referred to as products. | Jordan | Stand-by and networked devices | Mandatory | Minimum Performance Standard | Entered into force, Revised | 2012 | 2013 | June 2021 | Electricity | JS 62301 | National Energy Research Centre (NERC) | Energy Efficiency | https://cprc-clasp.ngo/policies/js-505642012-electrical-and-electronic-household-and-office-equipment-measurement-low | http://www.jsmo.gov.jo/en/EServices/Standards/Pages/stdDetails.aspx?mfn=5279
Regulation on Energy Efficiency Requirements for Mass-Produced Systems, Vehicles, and Appliances | This policy applies to mass-produced systems, vehicles, and devices as well as their mass-produced components that consume a considerable amount of energy and are placed on the market or sold in Switzerland. | Switzerland | Computers, Servers, Networking Equipment, Stand-by and networked devices, Televisions, Set Top Boxes (STB), Displays, External Power Supply, Vacuum Cleaners, Ovens, Dishwashers, Cooktops or Hobs, Coffee Machines, Clothes Dryers, Washer and Dryers, Washing Machines, Tubular Lamps, Non-Directional lamps, Directional Lamps, Indoor Luminaires, 3-Phase Motors, Industrial Fans, Heat Pumps, Boilers and Furnaces, Room ACs - Stationary ACs, Storage Water Heaters, Building Circulator Pumps, Pumps Other, Power Transformers, Refrigerated Cabinets, Refrigerators-Freezers, Freezers-only | Mandatory | Comparative Label, Minimum Performance Standard | Entered into force, Revised | 2017 | 2021 | February 2021 | Electricity, Other Solid Fuel | See Policy | Swiss Federal Office of Energy | Energy Efficiency, Industrial Sector | https://cprc-clasp.ngo/policies/regulation-energy-efficiency-requirements-mass-produced-systems-vehicles-and-appliances | https://www.admin.ch/opc/de/classified-compilation/20162950/index.html
Resolution No. 3199 - Labeling for Electronics in Standby Mode | Specifies labeling requirements for the following products in standby mode: microwave ovens, televisions, decoder (translation: decodificador), DVD player, Blu-ray player, and music equipment (mini and micro components). | Chile | Stand-by and networked devices | Mandatory | Comparative Label | Entered into force, New | 2011 |  | September 2022 | Electricity | NCh3107.Of2008 / IEC 62301:2005 | Ministry of Energy | Energy Efficiency | https://cprc-clasp.ngo/policies/resolution-no-3199-labeling-electronics-standby-mode | https://www.bcn.cl/leychile/navegar?idNorma=1167667
SI 62301 Home Appliances - Power measurement in standby mode | Regulation for maximum consumption in stand by mode for electrical appliances for domestic and office electric appliances | Israel | Stand-by and networked devices | Mandatory | Minimum Performance Standard | Entered into force, Revised | 2012 | 2013 | October 2022 | Electricity | IEC 62301 | Standards Institute of Israel (SII) | Energy Efficiency | https://cprc-clasp.ngo/policies/si-62301-home-appliances-power-measurement-standby-mode | https://portal.sii.org.il/heb/standardization/teken/?tid=42cf5977-833f-4556-81d1-3f739af9bad8
Standard NOM-032-ENER-2013 - Electrical Equipment in Standby Mode | This policy covers labeling and minimum efficiency requirements for various appliances and equipment in standby mode. | Mexico | Stand-by and networked devices | Mandatory | Comparative Label, Minimum Performance Standard | Entered into force, New | 2014 |  | September 2022 | Electricity | NOM-008-SCFI-2002 / NOM-024-SCFI-1998 | Comision Nacional para el Uso Eficiente de la Energia (CONUEE, National Commiss… | Energy Efficiency | https://cprc-clasp.ngo/policies/standard-nom-032-ener-2013-electrical-equipment-standby-mode | http://www.dof.gob.mx/nota_detalle.php?codigo=5330530&fecha=23/01/2014