## Policy Search
Policy | Description | Geography | Products Type | Policy Approach | Policy Instrument | Policy Status | Adopted | Revised | Updated by CLASP | Fuel Types | Test Method Applied | Responsible Agency | Related Topics | Permalink | Source
10 CFR 431—Energy Efficiency Program For Certain Commercial And Industrial Equipment | Commercial warm air furnace means a warm air furnace that is industrial equipment and that has a capacity -rated maximum input- of 225000 Btu per hour or more. A warm air furnace is defined as a self-contained oil-fired or gas-fired furnace designed to supply heated air through ducts to spaces that require it and includes combination warm air furnace or electric air conditioning units but does not include unit heaters and duct furnaces. | United States of America* | Washing Machines, Streetlighting, Air Compressors, 3-Phase Motors, 1-Phase Motors, Heat Pumps, Boilers and Furnaces, Portable ACs, Packaged Terminals, Central ACs, Instantaneous Water Heaters, Storage Water Heaters, Building Circulator Pumps, Pump Systems, Pool Pumps, Power Transformers, Walk-In Coolers and Freezers, Refrigerators-Freezers, Refrigerated Vending Machines, Ice Machines, Freezers-only | Mandatory | Minimum Performance Standard | Entered into force, Revised | 1994 | 2023 | December 2020 | Electricity | 10 CFR 431 and product-specific Subparts | U.S. Department of Energy | Energy Efficiency, Industrial Sector | https://cprc-clasp.ngo/policies/10-cfr-431-energy-efficiency-program-certain-commercial-and-industrial-equipment | https://www.ecfr.gov/current/title-10/chapter-II/subchapter-D/part-431
16 CFR Part 305 - Energy And Water Use Labeling For Consumer Products Under The Energy Policy And Conservation Act (Lighting Facts Label) | This policy covers tubular lamps, non-directional lamps, directional lamps, and indoor luminaires. | United States of America* | Streetlighting, Tubular Lamps, Non-Directional lamps, Directional Lamps, Indoor Luminaires | Mandatory | Comparative Label | Entered into force, Revised | 1980 | 2019 | October 2018 | Electricity | 16 CFR Part 305 - Energy Labeling Rule - 305.15 Labeling for lighting products | Federal Trade Commission | Energy Efficiency | https://cprc-clasp.ngo/policies/16-cfr-part-305-energy-and-water-use-labeling-consumer-products-under-energy-policy-and-0 | https://www.ecfr.gov/cgi-bin/retrieveECFR?gp=11&SID=73761cc1f845bec3a3d4dd94a2c5fb2f&ty=HTML&h=L&n=16y1.0.1.3.29&r=PART#se16.1.305_11
BNS 5: Part 8: 2013 Labelling – Energy labelling of household appliances and products - Requirements | This standard Specifies the terms and conditions under which major household appliances shall be labelled. It identifies the information which consumers shall receive on the energy label of major household appliances. | Barbados | Televisions, DVD¦Blu-Ray Players, Ovens, Dishwashers, Cooktops or Hobs, Clothes Dryers, Washing Machines, Directional Lamps, 3-Phase Motors, Portable Fans, Room ACs - Stationary ACs, Evaporative Coolers, Storage Water Heaters, Pumps Other, Refrigerators-Freezers, Freezers-only | Mandatory | Comparative Label | Entered into force, New | 2013 |  | November 2020 | Electricity |  | Ministry of Trade, Energy Division | Energy Efficiency | https://cprc-clasp.ngo/policies/bns-5-part-8-2013-labelling-energy-labelling-household-appliances-and-products | https://commerce.gov.bb/wp-content/uploads/2020/08/BNSI-Standards-Catalogue-2020-.pdf , http://www.oas.org/en/sedi/dsd/Energy/03_CROSQ_Fulgence_StPrix.pdf----https://commerce.gov.bb/wp-content/uploads/2020/08/BNSI-Standards-Catalogue-2020-.pdf
CEL - High Pressure Sodium Lamps | Applies to ordinary high-pressure sodium vapor lamps with transparent glass cover for outdoor lighting service and rated power 50W; 70W; 100W; 150W; 250W; 400W; and 1000W with matching ballasts and ignitors; and can be started and operate normally with 92-106 percent of rated voltage. | China | Streetlighting | Mandatory | Comparative Label | Entered into force, New | 2008 |  | May 2021 | Electricity | GB 19573-2004 GB/T 13434 GB/T 13259 | National Development and Reform Commission (NDRC); and State Administration for… | Energy Efficiency | https://cprc-clasp.ngo/policies/cel-high-pressure-sodium-lamps | https://www.energylabelrecord.com/userfiles/2/files/cms/article/2017/04/%E9%99%84%E4%BB%B66_%E9%AB%98%E5%8E%8B%E9%92%A0%E7%81%AF%E8%83%BD%E6%BA%90%E6%95%88%E7%8E%87%E6%A0%87%E8%AF%86%E5%AE%9E%E6%96%BD%E8%A7%84%E5%88%99.pdf
CEL- LED Luminaires for Road and Tunnel Lighting | This policy covers LED luminaires for road and tunnel lighting. | China | Streetlighting | Mandatory | Comparative Label | Entered into force, New | 2020 |  | May 2021 | Electricity | GB/T 24826; GB/T 31897.201 | National Development and Reform Commission (NDRC); and State Administration for… | Energy Efficiency | https://cprc-clasp.ngo/policies/cel-led-luminaires-road-and-tunnel-lighting | https://www.energylabelrecord.com/userfiles/2/files/cms/article/2020/04/%E9%81%93%E8%B7%AF%E5%92%8C%E9%9A%A7%E9%81%93%E7%85%A7%E6%98%8
CEL- LED products for indoor lighting: LED downlights | This policy covers LED downlights. | China | Indoor Luminaires | Mandatory | Comparative Label | Entered into force, New | 2020 |  | June 2021 | Electricity | GB/T 29293; GB/T 29294 | National Development and Reform Commission (NDRC); and State Administration for… | Energy Efficiency | https://cprc-clasp.ngo/policies/cel-led-products-indoor-lighting-led-downlights | https://www.energylabelrecord.com/userfiles/2/files/cms/article/2020/04/%E5%AE%A4%E5%86%85%E7%85%A7%E6%98%8E%E7%94%A8LED%20%E4%BA%A7%E
Commission Regulation (EU) No 547/2012 of 25 June 2012 implementing Directive 2009/125/EC of the European Parliament and of the Council with regard to ecodesign requirements for water pumps | This Regulation establishes ecodesign requirements for the placing on the market of rotodynamic water pumps for pumping clean water; including where integrated in other products. This Policy is under review by the European Commission and is expected to be revised in 2023. | European Union | Pumps Other | Mandatory | Minimum Performance Standard | Entered into force, New | 2012 |  | September 2023 | Electricity |  | European Commission - DG Energy | Energy Efficiency | https://cprc-clasp.ngo/policies/commission-regulation-eu-no-5472012-25-june-2012-implementing-directive-2009125ec-european | https://eur-lex.europa.eu/legal-content/EN/TXT/?uri=CELEX%3A02012R0547-20170109
Commission Regulation (EU) No 547/2012 of 25 June 2012 implementing Directive 2009/125/EC of the European Parliament and of the Council with regard to ecodesign requirements for water pumps | This Regulation establishes ecodesign requirements for the placing on the market of rotodynamic water pumps for pumping clean water; including where integrated in other products. This Policy is under review with research underway by the UK government. | United Kingdom | Pumps Other | Mandatory | Minimum Performance Standard | Entered into force, New | 2012 |  | October 2023 | Electricity |  |  | Energy Efficiency | https://cprc-clasp.ngo/policies/commission-regulation-eu-no-5472012-25-june-2012-implementing-directive-2009125ec-0 | https://www.legislation.gov.uk/eur/2012/547/contents
CQC31-432212-2009. CQC Mark Certification - Centrifugal Corrosion Resisting Pumps | Applies only to single stage single suction centrifugal pump for fresh water; single stage double suction centrifugal pump for fresh water; and multiple stage centrifugal pump for fresh water | China | Pumps Other | Voluntary | Endorsement Label | Entered into force, Revised | 2004 | 2011 | June 2021 | Electricity | GB 19762-2007 GB/T 3216 GB/T 5657 GB/T 7021 GB/T 13006 | China Quality Certification Center (CQC) | Energy Efficiency, Industrial Sector | https://cprc-clasp.ngo/policies/cqc31-432212-2009-cqc-mark-certification-centrifugal-corrosion-resisting-pumps | https://www.cqc.com.cn/www/chinese/c/2019-11-20/492766.shtml
CQC31-432216-2011. Energy Conservation Certification Rules for Centrifual Corrosion Resisting Pump | Apply to centrifual corrosion resisting pump | China | Pumps Other | Voluntary | Endorsement Label | Entered into force, New | 2011 |  | May 2021 | Electricity | CQC 3122-2011 | China Quality Certification Center (CQC) | Energy Efficiency | https://cprc-clasp.ngo/policies/cqc31-432216-2011-energy-conservation-certification-rules-centrifual-corrosion-resisting | https://www.cqc.com.cn/www/chinese/c/2011-08-02/492994.shtml
CQC31-432217-2017 Energy Conservation Certification Rules for Submersible motor-pumps | Applies to small size submersible motor-pumps; sewage submersible motor-pumps; well-use submersible motor-pumps | China | Pumps Other | Voluntary | Endorsement Label | Entered into force, Revised | 2004 | 2017 | June 2021 | Electricity | GB32029-2015, GB32031-2015, GB32030-2015 | China Quality Certification Center (CQC) | Energy Efficiency, Industrial Sector | https://cprc-clasp.ngo/policies/cqc31-432217-2017-energy-conservation-certification-rules-submersible-motor-pumps | http://www.cqc.com.cn/www/chinese/c/2017-06-15/546484.shtml
CQC31-432218-2017 Energy Conservation Certification Rules for Centrifugal pump for fresh water | Applies to centrifugal pump for fresh water powered by 50Hz three-phase DC power under 690V or lower; which are three-phase DC motor drive typical load units; Applies to single stage single punction¦single stage double punction¦multi-stage centrifugal pump for fresh water with a rated power of 0.75kW-375kW | China | Pumps Other | Voluntary | Endorsement Label | Entered into force, Revised | 2004 | 2017 | June 2021 | Electricity | JBT 11706.1-2013 | China Quality Certification Center (CQC) | Energy Efficiency, Off-Grid, Productive Use | https://cprc-clasp.ngo/policies/cqc31-432218-2017-energy-conservation-certification-rules-centrifugal-pump-fresh-water | http://www.cqc.com.cn/www/chinese/c/2017-06-15/546487.shtml
CQC31-439801-2019. Energy Conservation Certification Rules for Low Ambient Temperature Air Source Heat Pump (Water Chilling) Packages | Applies to low ambient temperature air source heat pump -water chilling packages | China | Heat Pumps, Pumps Other | Voluntary | Endorsement Label | Entered into force, Revised | 2004 | 2019 | June 2021 | Electricity | GB 37480-2019 | China Quality Certification Center (CQC) | Energy Efficiency | https://cprc-clasp.ngo/policies/cqc31-439801-2019-energy-conservation-certification-rules-low-ambient-temperature-air | https://www.cqc.com.cn/www/chinese/c/2021-01-29/542277.shtml
CQC31-465134-2009. CQC Mark Certification - High Pressure Sodium Lamp | Applies to High-pressure sodium lamps with transparent glass cover for outdoor lighting service, and power ranges from 50W-1000W with matching ballasts and ignitors and can be started and operate normally with 92-106 percent of rated voltage. | China | Streetlighting | Voluntary | Endorsement Label | Entered into force, New | 2009 |  | June 2021 | Electricity | GB 19573-2004 GB/T 13434 GB/T 13259 | China Quality Certification Center (CQC) | Energy Efficiency | https://cprc-clasp.ngo/policies/cqc31-465134-2009-cqc-mark-certification-high-pressure-sodium-lamp | https://www.cqc.com.cn/www/chinese/c/2021-04-22/492722.shtml
CQC31-465315-2013. CQC Mark Certification. LED Downlights | Applies to domestic LED Downlights operating under conditions of AC 220V and 50Hz | China | Indoor Luminaires | Voluntary | Endorsement Label | Entered into force, New | 2014 |  | June 2021 | Electricity | CQC 3128-2013 GB 17625.1 | China Quality Certification Center (CQC) | Energy Efficiency | https://cprc-clasp.ngo/policies/cqc31-465315-2013-cqc-mark-certification-led-downlights | https://www.cqc.com.cn/www/chinese/c/2011-08-02/492712.shtml
CQC31-465318-2016. Energy Conservation Certification Rules for Lighting Products Used in Classrooms in Schools and Kindergartens | This policy applies to lighting products used in classrooms in schools and kindergartens. | China | Indoor Luminaires | Voluntary | Endorsement Label | Entered into force, New | 2016 |  | May 2021 | Electricity | CQC3155-2016; GB/T 18595-2014 | China Quality Certification Center (CQC) | Energy Efficiency | https://cprc-clasp.ngo/policies/cqc31-465318-2016-energy-conservation-certification-rules-lighting-products-used | https://www.cqc.com.cn/www/chinese/c/2011-08-02/513894.shtml
CQC31-465331-2019. Energy Conservation Certification Rules for LED Downlights | Apply to LED downlights | China | Indoor Luminaires | Voluntary | Endorsement Label | Entered into force, New | 2019 |  | June 2021 | Electricity | GB 30255-2019 | China Quality Certification Center (CQC) | Energy Efficiency | https://cprc-clasp.ngo/policies/cqc31-465331-2019-energy-conservation-certification-rules-led-downlights | https://www.cqc.com.cn/www/chinese/c/2019-08-08/555384.shtml
CQC31-465391-2018 Energy Conservation Certification Rules for Luminaries System for Road Lighting | Applies to Powers Luminaries System for Road Lighting which use Fluorescent lamps and high intensity gas discharge lamps as lighting source | China | Streetlighting | Voluntary | Endorsement Label | Entered into force, Revised | 2014 | 2018 | June 2021 | Electricity | CQC 3105-2018 | China Quality Certification Center (CQC) | Energy Efficiency | https://cprc-clasp.ngo/policies/cqc31-465391-2018-energy-conservation-certification-rules-luminaries-system-road-lighting | https://www.cqc.com.cn/www/chinese/c/2018-02-05/492775.shtml
CQC31-465392-2016. Energy Conservation Certification Rules for LED Lighting Products for Street Lighting & Tunnel Lighting | Applies to LED Lighting Products for Street Lighting and Tunnel Lighting operating under conditions of AC 220V and 50Hz | China | Streetlighting | Voluntary | Endorsement Label | Entered into force, New | 2014 | 2017 | May 2021 | Electricity | CQC 3127-2016 | China Quality Certification Center (CQC) | Energy Efficiency | https://cprc-clasp.ngo/policies/cqc31-465392-2016-energy-conservation-certification-rules-led-lighting-products-street | https://www.cqc.com.cn/www/chinese/c/2011-08-02/492713.shtml
CQC31-465397-2019. Energy Conservation Certification Rules for LED Luminaires for Road and Tunnel Lighting | Apply to LED luminaires for road and tunnel lighting | China | Streetlighting | Voluntary | Endorsement Label | Entered into force, New | 2019 |  | May 2021 | Electricity | GB 37478-2019 | China Quality Certification Center (CQC) | Energy Efficiency | https://cprc-clasp.ngo/policies/cqc31-465397-2019-energy-conservation-certification-rules-led-luminaires-road-and-tunnel | https://www.cqc.com.cn/www/chinese/c/2019-08-08/555385.shtml
Decision 13/2008 Technical requirements for energy-efficient street lights | This document specifies the technical requirements and labeling instructions for energy-efficient street lights. | Vietnam* | Streetlighting | Mandatory | Minimum Performance Standard | Entered into force, New | 2008 |  | August 2019 | Electricity |  | Ministry of Industry and Trade (MOIT) | Energy Efficiency | https://cprc-clasp.ngo/policies/decision-132008-technical-requirements-energy-efficient-street-lights | http://thuvienphapluat.vn/van-ban/Linh-vuc-khac/Quyet-dinh-13-2008-QD-BCT-quy-dinh-ve-yeu-cau-ky-thuat-choa-den-chieu-sang-duong-pho-tiet-kiem-nang-luong-67650.aspx
Decision No. 14/2023/QD-TTg: Lists of Low-Efficiency Equipment Subject to Elimination and Low-Efficiency Generating Sets Banned from Development and Application Roadmaps | This Decision regulates the list of products that have mandatory Minimum Energy Performance Standards (MEPS) that must be met before being imported to Vietnam. Devices such as LED lamps, infrared hobs, induction hobs, refrigerators, refrigerator-freezers and freezers, storage water heaters, non-ducted air conditioners, television sets, notebook computers, desktop computers, LED road and street lighting luminaries, and industrial boilers should comply with the most recent standards beginning April 1, 2025. The Decision comes into force on July 15, 2023, and Decision No. 24/2018/QD-TTg will expire at such time. | Vietnam* | Computers, Imaging Equipment, Televisions, Displays, Induction Cookstoves or Hobs, Rice Cookers, Electric Kettles, Cooktops or Hobs, Washing Machines, Indoor Luminaires, Streetlighting, Tubular Lamps, Non-Directional lamps, Fluorescent and HID Lighting, 3-Phase Motors, Ceiling Fans, Portable Fans, Room ACs - Stationary ACs, Storage Water Heaters, Distribution Transformers, Refrigerated Cabinets, Refrigerators-Freezers, Freezers-only | Mandatory | Comparative Label, Endorsement Label | Entered into force, Revised | 2011 | 2023 | January 2024 | Electricity |  | Ministry of Industry and Trade (MOIT) | Energy Efficiency | https://cprc-clasp.ngo/policies/decision-no-142023qd-ttg-lists-low-efficiency-equipment-subject-elimination-and-low | https://vanban.chinhphu.vn/?pageid=27160&docid=207954
Draft MEPS for water pumps | The document specifies the MEPS and labeling instructions for water pumps. | Indonesia | Pumps Other | Not applicable | Comparative Label, Minimum Performance Standard | Under development |  |  | October 2022 | Electricity |  | Ministry of Energy and Mineral Resources | Energy Efficiency | https://cprc-clasp.ngo/policies/draft-meps-water-pumps | https://www.jase-w.eccj.or.jp/indonesiaforum/pdf/10-05_hariyanto.pdf
Draft water pumps policy | All types of water pumps over 2 horsepower | Bangladesh | Pumps Other | Voluntary | Comparative Label | Under development |  |  | January 2020 | Electricity |  | Bangladesh Standards and Testing Institute | Energy Efficiency | https://cprc-clasp.ngo/policies/draft-water-pumps-policy | http://sreda.gov.bd/files/EEC_Master_Plan_SREDA.pdf
Energy Conservation Labeling Program Requirements for Exit Lights and Emergency Direction Lights | Exit lights and emergency direction lights - The applicable products shall meet the requirements by NATIONAL FIRE AGENCY MINISTRY OF THE INTERIOR and its future amendments | Taiwan of China | Streetlighting | Voluntary | Endorsement Label | Entered into force, New | 2013 |  | August 2018 | Electricity | Energy Conservation Labeling Program Requirements | Bureau of Energy, Ministry of Economic Affairs | Energy Efficiency | https://cprc-clasp.ngo/policies/energy-conservation-labeling-program-requirements-exit-lights-and-emergency-direction | http://www.energylabel.org.tw/application_en/efficiency/upt.asp?cid=24%20
Energy Conservation Labeling Program Requirements for Indoor Light Fixtures: En-Tech 10205019771 | Indoor light fixtures - The applicable products shall meet Chinese National Standards -CNS 14335 and 14115. Desk lamps; table lamps; bedside lamps; floor lamps or lamps which are not recognized by the Bureau of Energy MOEA are not included | Taiwan of China | Indoor Luminaires | Voluntary | Endorsement Label | Entered into force, New | 2013 |  | August 2018 | Electricity | CIE 70, 84 and 121, CNS 15437, CNS 691, CNS 14125, CNS 14576, CNS 15049, CIE 117 | Bureau of Energy, Ministry of Economic Affairs | Energy Efficiency | https://cprc-clasp.ngo/policies/energy-conservation-labeling-program-requirements-indoor-light-fixtures-en-tech | http://www.energylabel.org.tw/application_en/efficiency/upt.asp?cid=27%20
Energy Efficiency Criteria and Labeling Method for Energy Label Qualified LED Planar Lamp; No. En-Tech 10405000341 | Desk; table; bedside; and floor lightings as well as any planar lamp compliant with the following criteria: Products shall meet the requirements of Article 14335 or 14115; Chinese National Standards -CNS; or be recognized by Bureau of Energy -MOEA. The light emitting surface is composed of diffusion assembly or light guide plate. Size of the surface shall be of 30cm or more in diameter for circular one and in least side length for rectangle one. Upper limit of thickness: 70mm | Taiwan of China | Indoor Luminaires | Voluntary | Endorsement Label | Entered into force, Revised | 2013 | 2015 | August 2018 | Electricity | Energy Efficiency Criteria and Labeling Method for Energy Label Qualified LED Planar Lamp | Greenmark Labelling Program | Energy Efficiency | https://cprc-clasp.ngo/policies/energy-efficiency-criteria-and-labeling-method-energy-label-qualified-led-planar-lamp-no | http://www.energylabel.org.tw/application_en/efficiency/upt.asp?cid=56
Energy Efficiency Criteria and Labeling Method for Energy Label Qualified Street Lights | Street lights - The product shall meet the definitions of street lights as defined in CNS 9118 Street Lights or CNS 15233 LED Street Lights. | Taiwan of China | Streetlighting | Voluntary | Endorsement Label | Entered into force, Revised | 2012 | 2012 | August 2018 | Electricity | CNS 9118 Street Lights or CNS 15233 LED Street Lights | Greenmark Labelling Program | Energy Efficiency | https://cprc-clasp.ngo/policies/energy-efficiency-criteria-and-labeling-method-energy-label-qualified-street-lights | http://www.energylabel.org.tw/application_en/efficiency/upt.asp?cid=35
Energy Efficiency Criteria and Labeling Methods for Downlights and Recessed Luminaries | This policy contains energy efficiency criteria and labeling methods for energy-label-qualified downlights and recessed luminaires | Taiwan of China | Luminaires | Voluntary | Endorsement Label | Entered into force, New | 2013 |  | October 2022 | Electricity | CNS14335 , CNS14115 | Bureau of Energy, Ministry of Economic Affairs | Energy Efficiency | https://cprc-clasp.ngo/policies/energy-efficiency-criteria-and-labeling-methods-downlights-and-recessed-luminaries | https://www.energylabel.org.tw/englishlabel/application_en/efficiency/upt.aspx?cid=60
Energy Efficiency Criteria and Labeling Methods for Indoor Parking Lot Smart Lighting Fixtures | This policy contains energy efficiency criteria and labeling methods for energy label qualified indoor parking lot smart lighting fixtures. | Taiwan of China | Luminaires | Voluntary | Endorsement Label | Entered into force, New | 2017 |  | October 2022 | Electricity | CIE70 , CIE84 , CIE121 | Bureau of Energy, Ministry of Economic Affairs | Energy Efficiency | https://cprc-clasp.ngo/policies/energy-efficiency-criteria-and-labeling-methods-indoor-parking-lot-smart-lighting-fixtures | https://www.energylabel.org.tw/englishlabel/application_en/efficiency/upt.aspx?cid=62
Energy Efficiency Criteria and Labeling Methods for Office and Business Area Luminaires | This policy contains energy efficiency criteria and labeling methods for energy label qualified office and business area luminaires. | Taiwan of China | Luminaires | Voluntary | Endorsement Label | Entered into force, New | 2017 |  | October 2022 | Electricity | CIE70 , CIE84 , CIE121 | Bureau of Energy, Ministry of Economic Affairs | Energy Efficiency | https://cprc-clasp.ngo/policies/energy-efficiency-criteria-and-labeling-methods-office-and-business-area-luminaires | https://www.energylabel.org.tw/englishlabel/application_en/efficiency/upt.aspx?cid=61
Energy Efficiency Criteria and Labeling Methods for Qualified High Bay Luminaire | This policy contains energy efficiency criteria and labeling methods for energy label-qualified high bay luminaires. | Taiwan of China | Luminaires | Voluntary | Endorsement Label | Entered into force, Revised |  | 2016 | October 2022 | Electricity | CNS15437 | Bureau of Energy, Ministry of Economic Affairs | Energy Efficiency | https://cprc-clasp.ngo/policies/energy-efficiency-criteria-and-labeling-methods-qualified-high-bay-luminaire | https://www.energylabel.org.tw/englishlabel/application_en/efficiency/upt.aspx?cid=58
Energy Efficiency Label No5 for Water Pump | This program covers automatic electric water pumps - sprocket and normal blades types. | Thailand | Pumps Other | Voluntary | Comparative Label | Entered into force, Revised | 2016 | 2019 | December 2023 | Electricity | TIS 2618-2557 | Electricity Generating Authority Thailand (EGAT) | Energy Efficiency | https://cprc-clasp.ngo/policies/energy-efficiency-label-no5-water-pump | http://labelno5.egat.co.th/new58/wp-content/uploads/2019/shortforweb/pump.pdf
Energy Efficiency Regulations, 2016 (SOR/2016-311) | This policy is divided into 14 divisions: 1) household appliances, 2) air conditioners, condensing units, and chillers, 3) heat pumps, 4) furnaces, fireplaces, unit heaters, and recovery ventilators, 5) boilers, 6) water heaters, 7) lamps and lamp ballasts, 8) lighting fixtures, 9) electronic products, 10) commercial refrigeration, 11) dry-type transformers, 12) motors, 13) commercial pre-rinse spray valves, and 14) pumps. | Canada | Audio-Visual, Televisions, Displays, Battery Chargers, External Power Supply, Dehumidifiers, Ovens, Microwaves, Dishwashers, Cooktops or Hobs, Clothes Dryers, Washer and Dryers, Washing Machines, Indoor Luminaires, Specialty Luminaires, Specialty Lamps, Non-Directional lamps, Fluorescent and HID Lighting, 3-Phase Motors, 1-Phase Motors, Ventilation, Ceiling Fans, Space Heating, Heat Pumps, Boilers and Furnaces, Room ACs - Stationary ACs, Portable ACs, Packaged Terminals, Chillers - Cooler Towers, Central ACs, Instantaneous Water Heaters, Storage Water Heaters, Pump Systems, Power Transformers, Distribution Transformers, Wine Chillers, Walk-In Coolers and Freezers, Refrigerators-Freezers, Refrigerated Vending Machines, Ice Machines, Freezers-only | Mandatory | Comparative Label, Minimum Performance Standard | Entered into force, Revised | 2016 | 2019 | October 2022 | Electricity, Gas, Oil |  | Natural Resources Canada Office of Energy Efficiency | Energy Efficiency | https://cprc-clasp.ngo/policies/energy-efficiency-regulations-2016-sor2016-311 | https://laws-lois.justice.gc.ca/eng/regulations/SOR-2016-311/index.html
GB 19573-2004 Limited values of energy efficiency and rating criteria for high-pressure sodium vapour lamps | Applies to High-pressure sodium lamps with transparent glass cover for outdoor lighting service, and power ranges from 50W-1000W with matching ballasts and ignitors and can be started and operate normally with 92-106 percent of rated voltage. | China | Streetlighting | Mandatory | Minimum Performance Standard | Entered into force, Revised | 2005 | 2005 | June 2021 | Electricity | GB 19573-2004 GB/T 13434 GB/T 13259 | National Development and Reform Commission (NDRC); and State Administration for… | Energy Efficiency | https://cprc-clasp.ngo/policies/gb-19573-2004-limited-values-energy-efficiency-and-rating-criteria-high-pressure-sodium | http://std.samr.gov.cn/gb/search/gbDetailed?id=71F772D7C5F2D3A7E05397BE0A0AB82A
GB 19762-2007 Minimum allowable values of energy efficiency and evaluating values of energy conservation of centrifugal pump for fresh water | Applies only to single stage single suction clear water centrifugal pumps, single stage double suction clear water centrifugal pumps, and multiple stage clear water centrifugal pumps. This standard does not apply to other types of pumps. | China | Pumps Other | Mandatory | Minimum Performance Standard | Entered into force, Revised | 2005 | 2011 | June 2021 | Electricity | GB 19762-2007 GB/T 3216 GB/T 5657 GB/T 7021 GB/T 13006 | National Development and Reform Commission (NDRC); and State Administration for… | Energy Efficiency, Industrial Sector | https://cprc-clasp.ngo/policies/gb-19762-2007-minimum-allowable-values-energy-efficiency-and-evaluating-values-energy | http://std.samr.gov.cn/gb/search/gbDetailed?id=71F772D78826D3A7E05397BE0A0AB82A
GB 32029-2015 Minimum allowable values of energy efficiency and energy efficiency grades for small-size submersible motor-pumps | This policy applies to small-size submersible motor-pumps with rated power no larger than 22kW that are single- or three- phase and single- or multi- stage. | China | Pumps Other | Voluntary | Minimum Performance Standard | Entered into force, Revised | 2005 | 2016 | June 2021 | Electricity | GB/T 2828.1; GB/T 2829; GB/T 12785-2014; GB/T 25409 | The Standardisation Administration of China (SAC) | Energy Efficiency | https://cprc-clasp.ngo/policies/gb-32029-2015-minimum-allowable-values-energy-efficiency-and-energy-efficiency-grades | http://std.samr.gov.cn/gb/search/gbDetailed?id=71F772D80934D3A7E05397BE0A0AB82A
GB 32030-2015 Minimum allowable values of energy efficiency and energy efficiency grades for submersible pumps for deep well | This policy applies to submersible pumps for deep well - an integrated system of pump and submersible motors used in well, which is used to extract clean water. | China | Pumps Other | Voluntary | Minimum Performance Standard | Entered into force, Revised | 2005 | 2016 | June 2021 | Electricity | GB/T 2816; GB/T 2818; GB/T 2828.1; GB/T 2829; GB/T 12785-2014 | The Standardisation Administration of China (SAC) | Energy Efficiency | https://cprc-clasp.ngo/policies/gb-32030-2015-minimum-allowable-values-energy-efficiency-and-energy-efficiency-grades | http://std.samr.gov.cn/gb/search/gbDetailed?id=71F772D80933D3A7E05397BE0A0AB82A
GB 32031-2015 Minimum allowable values of energy efficiency and energy efficiency grades for waste submersible motor-pumps | This policy applies to single-phase or three-phase waste submersible motor-pumps that are used for carrying sewage or mixed liquid that contains sediment, fabrics, feces, and river sludge. | China | Pumps Other | Mandatory | Minimum Performance Standard | Entered into force, Revised | 2005 | 2016 | June 2021 | Electricity | GB/T 2828.1; GB/T 2829; GB/T 12785-2014; GB/T 24674 | The Standardisation Administration of China (SAC) | Energy Efficiency, Industrial Sector | https://cprc-clasp.ngo/policies/gb-32031-2015-minimum-allowable-values-energy-efficiency-and-energy-efficiency-grades | http://std.samr.gov.cn/gb/search/gbDetailed?id=71F772D80932D3A7E05397BE0A0AB82A
GB 32284-2015 Minimum allowable values of energy efficiency and energy efficiency grades for petrochemical centrifugal pumps | Applies only to single stage single suction centrifugal pumps with shrouded -maximum- impeller which are used to transport clean liquid | China | Pumps Other | Mandatory | Minimum Performance Standard | Entered into force, Revised | 2005 | 2017 | June 2021 | Electricity | GB/T 3215; GB/T 3216; GB/T 5656; GB/T 7021; GB/T 13006 | The Standardisation Administration of China (SAC) | Energy Efficiency, Industrial Sector | https://cprc-clasp.ngo/policies/gb-32284-2015-minimum-allowable-values-energy-efficiency-and-energy-efficiency-grades | http://std.samr.gov.cn/gb/search/gbDetailed?id=71F772D80EEBD3A7E05397BE0A0AB82A
GB 37478-2019 Minimum allowable values of energy efficiency and energy efficiency grades of LED luminaires for road and tunnel lighting | This policy covers LED luminaires for road and tunnel lighting. | China | Streetlighting | Mandatory | Minimum Performance Standard | Entered into force, New | 2020 |  | May 2021 | Electricity | GB/T 24826; GB/T 31897.201 | The Standardisation Administration of China (SAC) | Energy Efficiency | https://cprc-clasp.ngo/policies/gb-37478-2019-minimum-allowable-values-energy-efficiency-and-energy-efficiency-grades-led | http://std.samr.gov.cn/gb/search/gbDetailed?id=86000D0C5CBB0E10E05397BE0A0A5BBB
GB 37478-2025 Minimum Allowable Values of Energy Efficiency and Energy Efficiency Grades of LED Luminaires for Road and Tunnel Lighting | This revised MEPS raises the minimum energy efficiency requirements by about 25% for LED road and tunnel lighting luminaires, setting a benchmark of 130 lm/W for LED road lighting luminaires with Correlated Color Temperature (CCT) between 3500K to 5000K, and 150 lm/W for LED road lighting luminaires with CCT over 5000K. The minimum energy efficiency requirements for LED tunnel lighting luminaires are 10 lm/W lower than the requirements for LED road lighting luminaires. The standard scope is expanded from AC products to AC and DC LED Road and tunnel lighting luminaires. | China | Streetlighting | Mandatory | Minimum Performance Standard | Revised | 1989 | 2025 | June 2025 | Electricity | GB/T39018 | The Standardization Administration of China | Energy Efficiency | https://cprc-clasp.ngo/policies/gb-37478-2025-minimum-allowable-values-energy-efficiency-and-energy-efficiency-grades-led | https://std.samr.gov.cn/gb/search/gbDetailed?id=36A29D07E29FD444E06397BE0A0ACC4C
GB 37483-2019 Minimum allowable values of energy efficiency and energy efficiency grades for rotary aerator in wastewater treatment | This policy covers rotary aerators in wastewater treatment. | China | Pumps Other | Mandatory | Minimum Performance Standard | Entered into force, New | 2020 |  | May 2021 | Electricity | GB 18613; JB/T 12579 | The Standardisation Administration of China (SAC) | Energy Efficiency, Industrial Sector | https://cprc-clasp.ngo/policies/gb-37483-2019-minimum-allowable-values-energy-efficiency-and-energy-efficiency-grades | http://std.samr.gov.cn/gb/search/gbDetailed?id=86000D0C5CB60E10E05397BE0A0A5BBB
GB 37485-2019 Minimum allowable values of energy efficiency and energy efficiency grades for submersible mixers of wastewater | This policy covers submersible mixers of wastewater. | China | Pumps Other | Mandatory | Minimum Performance Standard | Entered into force, New | 2020 |  | May 2021 | Electricity | GB 18163; GB/T 33566 | The Standardisation Administration of China (SAC) | Energy Efficiency | https://cprc-clasp.ngo/policies/gb-37485-2019-minimum-allowable-values-energy-efficiency-and-energy-efficiency-grades | http://std.samr.gov.cn/gb/search/gbDetailed?id=86000D0C5CB90E10E05397BE0A0A5BBB
GB 38450-2019 Minimum allowable values of energy efficiency and energy efficiency grades of LED flat panel luminaires | This policy covers LED flat panel luminaires. | China | Indoor Luminaires | Mandatory | Minimum Performance Standard | Entered into force, New | 2021 |  | May 2021 | Electricity | GB/T 24826; GB/T 31897.201 | The Standardisation Administration of China (SAC) | Energy Efficiency | https://cprc-clasp.ngo/policies/gb-38450-2019-minimum-allowable-values-energy-efficiency-and-energy-efficiency-grades-led | http://std.samr.gov.cn/gb/search/gbDetailed?id=9B70DDA94000A80CE05397BE0A0A84AC
Greenhouse and Energy Minimum Standards (Incandescent Lamps for General Lighting Services) Determination 2016 | This Determination covers incandescent lamps used in general lighting services in the product classes set out in the following table: GLS tungsten filament lamps; extra low voltage halogen non-reflector lamps; candle tungsten filament lamps; fancy round tungsten filament lamps; decorative tungsten filament lamps; mains voltage halogen non-reflector lamps; and extra low voltage halogen reflector lamps. | Australia | Indoor Luminaires, Non-Directional lamps | Mandatory | Comparative Label, Minimum Performance Standard | Entered into force, Revised | 2009 | 2016 | December 2023 | Electricity | AS/NZS 4934.1(Int):2014 | Department of Climate Change and Energy Efficiency (DCCEE) | Energy Efficiency | https://cprc-clasp.ngo/policies/greenhouse-and-energy-minimum-standards-incandescent-lamps-general-lighting-services | https://www.legislation.gov.au/Details/F2016L00659
Greenhouse and Energy Minimum Standards (Self-ballasted Compact Fluorescent Lamps for General Lighting Services) Determination 2017 | This Determination covers self-ballasted compact fluorescent lamps of any voltage or wattage and with any type of lamp cap, whether supplied as an individual lamp or as part of a luminaire, that are ordinarily supplied and used for general lighting services. | Australia | Indoor Luminaires, Non-Directional lamps, Directional Lamps | Mandatory | Minimum Performance Standard | Entered into force, Revised | 2009 | 2017 | December 2023 | Electricity | AS/NZS 4847.1:2010AS/NZS 4847.2:2010 | Department of Climate Change and Energy Efficiency (DCCEE) | Energy Efficiency | https://cprc-clasp.ngo/policies/greenhouse-and-energy-minimum-standards-self-ballasted-compact-fluorescent-lamps-general | https://www.legislation.gov.au/Details/F2012L02133
Greenmark N107 - Exit Signs and Emergency Directional Lights | This standard is applicable to the exit signs and emergency directional lights which meet the definition of CNS 10207. The product shall be disassemble. | Taiwan of China | Streetlighting | Voluntary | Endorsement Label | Entered into force, New | 2013 |  | August 2018 | Electricity |  | Greenmark Labelling Program | Energy Efficiency | https://cprc-clasp.ngo/policies/greenmark-n107-exit-signs-and-emergency-directional-lights | http://greenliving.epa.gov.tw/GreenLife/uploadfiles/Criteria/107/361d4ceb-4e59-4a66-bec0-ac69176e48b4.pdf
High-efficiency Appliances Certification Program | LED traffic lights, LED leading lights, LED guard lighting equipment, LED street lights, LED flood lighting equipment, LED tunnel luminaires, LED module for channel letter signs | Republic of Korea | Streetlighting | Voluntary | Endorsement Label | Entered into force, Revised | 2012 | 2012 | November 2019 | Electricity |  | Korea Energy Management Corporation (KEMCO) | Energy Efficiency | https://cprc-clasp.ngo/policies/high-efficiency-appliances-certification-program-6 | http://www.energy.or.kr/renew_eng/energy/appliances/certification.aspx
High-efficiency Appliances Certification Program for Pumps | Pump: Centrifugal pump for feeding water into boilers | Republic of Korea | Pumps Other | Voluntary | Endorsement Label | Entered into force, Revised | 1996 | 2010 | January 2016 | Gas |  | Korea Energy Management Corporation (KEMCO) | Energy Efficiency | https://cprc-clasp.ngo/policies/high-efficiency-appliances-certification-program-pumps-0 | http://www.kemco.or.kr/new_eng/pg02/pg02100101.asp
High-efficiency Appliances Certification Program for Streetlighting | Streetlighting | Republic of Korea | Streetlighting | Voluntary | Endorsement Label | Entered into force, Revised | 1996 | 2010 | January 2020 | Electricity |  | Korea Energy Management Corporation (KEMCO) | Energy Efficiency | https://cprc-clasp.ngo/policies/high-efficiency-appliances-certification-program-streetlighting | https://eep.energy.or.kr/download/Korean%20Energy%20Efficiency%20Policies%20(2015).pdf
Inmetro Ordinance No. 319 of 23 July 2021 | This labeling policy specifies quality and conformity assessment requirements for pumps. It covers closed, open and semi-open rotor pumps, self-aspiring centrifugal pumps, multi-stage pumps with horizontal or vertical axis, up to 25 HP for three-phase monoblock centrifugal pumps, and up to 15 HP for single phase monoblock centrifugal pumps. | Brazil | Pumps Other | Mandatory | Comparative Label | Entered into force, Revised | 2010 | 2021 | September 2022 | Electricity | ISO 9906:2012 / ABNT NBR 17094-1:2018 / ABNT NBR 17094-2:2018 | National Institute of Metrology, Quality, and Technology (INMETRO) | Energy Efficiency | https://cprc-clasp.ngo/policies/inmetro-ordinance-no-319-23-july-2021 | https://www.in.gov.br/en/web/dou/-/portaria-n-319-de-23-de-julho-de-2021-334087813
INTE E18-1: 2020 | This establishes the luminous efficacy specifications for luminaires with light-emitting diodes -LEDs- intended for roads and outdoor areas. | Costa Rica | Streetlighting | Mandatory | Minimum Performance Standard | Entered into force, Revised | 2016 | 2020 | November 2020 | Electricity |  | Institute of Technical Standards of Costa Rica | Energy Efficiency | https://cprc-clasp.ngo/policies/inte-e18-1-2020 | https://www.inteco.org/shop/product/inte-e18-1-2016-eficiencia-energetica-luminarias-de-diodos-emisores-de-luz-led-destinadas-a-alumbrado-publico-requisitos-1191?search=INTE+28
INTE E18-1: 2020 | This establishes the luminous efficacy specifications for luminaires with light-emitting diodes (LED), intended for roads and outdoor areas | Costa Rica | Streetlighting | Mandatory | Minimum Performance Standard | Entered into force, Revised | 2016 | 2020 | November 2020 | Electricity |  | Institute of Technical Standards of Costa Rica | Energy Efficiency | https://cprc-clasp.ngo/policies/inte-e18-1-2020-0 | https://www.inteco.org/en_US/shop/product/inte-e18-1-2016-eficiencia-energetica-luminarias-de-diodos-emisores-de-luz-led-destinadas-a-alumbrado-publico-requisitos-1191?variant=7414
INTE E18-2 2016 | This standard establishes the minimum content of the energy efficiency label; of the light emitting diode -LED- luminaires for public lighting. This standard applies to luminaires with LED lighting components; which are sold and installed in the national territory to illuminate outdoor areas that have one or more of the following characteristics: roads; parks; or parking lots. | Costa Rica | Streetlighting | Mandatory | Comparative Label | Entered into force, New | 2016 |  | September 2018 | Electricity |  | Institute of Technical Standards of Costa Rica | Energy Efficiency | https://cprc-clasp.ngo/policies/inte-e18-2-2016 | https://www.inteco.org/shop/product/inte-e18-2-2016-eficiencia-energetica-luminarias-de-diodos-emisores-de-luz-led-para-alumbrado-publico-etiquetado-872?search=INTE+E18
IRAM 62408 Voluntary Label for Electric Pumps | Voluntary energy efficiency label for household electric pumps. | Argentina | Pumps Other | Voluntary | Comparative Label | Entered into force, New | 2012 |  | September 2022 | Electricity | IRAM 62408 | Secretaria de Energia (Secretary of Energy) | Energy Efficiency | https://cprc-clasp.ngo/policies/iram-62408-voluntary-label-electric-pumps | https://www.argentina.gob.ar/economia/energia/eficiencia-energetica/etiquetado-en-eficiencia-energetica
ISIRI 7817-2, 1st Edition, Centrifugal, mixed flow and axial pumps - Method for measuring of energy consumption and energy labeling instructions | Centrifugal, mixed flow and axial pumps | Iran | Pumps Other | Mandatory | Comparative Label, Minimum Performance Standard | Entered into force, Revised | 2002 | 2002 | January 2016 | Electricity | ISO-2548 (Class C) | Institute of Standards and Industrial Research of Iran (ISIRI) | Energy Efficiency, Industrial Sector | https://cprc-clasp.ngo/policies/isiri-7817-2-1st-edition-centrifugal-mixed-flow-and-axial-pumps-method-measuring-energy | http://isiri.gov.ir/portal/home/?135546/%D8%A7%D8%B7%D9%84%D8%A7%D8%B9%D8%A7%D8%AA-%D9%85%D8%B1%D8%A8%D9%88%D8%B7-%D8%A8%D9%87-%D8%A7%D8%B3%D8%AA%D8%A7%D9%86%D8%AF%D8%A7%D8%B1%D8%AF%D9%87%D8%A7%DB%8C-%D8%A8%D8%B1%DA%86%D8%B3%D8%A8-%D8%A7%D9%86%D8%B1%DA%98%
LI 2453 Energy Commission (Energy Efficiency Standards and Labelling) (Public Lighting) Regulations, 2022 | These regulations apply to a lamp or luminaire manufactured in the country or imported into the country for the purpose of public lighting services, for display, sale or use in the country. These regulations do not apply to a lamp or luminaire other than an electric mains-operated lamp or luminaire. | Ghana | Streetlighting | Mandatory | Minimum Performance Standard | Entered into force, New | 2022 |  | March 2023 | Electricity |  | Ghana Energy Commission | Energy Efficiency | https://cprc-clasp.ngo/policies/li-2453-energy-commission-energy-efficiency-standards-and-labelling-public-lighting | https://www.energycom.gov.gh/regulation/regulation-and-codes
MEPS for indoor LED lamps | This policy is applicable to self-ballasted LED lamps of types E40, E27, and E26 with a rated power of up to 60 W and a rated voltage of > 50 V AC up to 250 V AC. It stipulates a minimum luminous efficacy of 80 lumens per watt, in line with the 2023 ASEAN harmonization target. The regulations consist of five tiers or star levels, with efficiency increasing with the number of stars. One star - 80-90 lm/W Two star - >98-108 lm/W Three star - >108-119 lm/W Four star - >119 - 135 lm/W Five star - > 135 lm/W The policy also applies to self-ballasted LED tubes. It specifies a minimum luminous efficacy of 100 lumens per watt, and LED luminaires (street lighting, high bay, floodlight, etc) where the minimum luminous efficacy is set at 120 lumens per watt. The five tier star levels are not applicable for these products. | Indonesia | Streetlighting, Tubular Lamps, Non-Directional lamps, Directional Lamps | Mandatory | Comparative Label, Minimum Performance Standard | Entered into force, Revised | 2022 | 2024 | July 2024 | Electricity | SNI IEC 62612:2016 | Ministry of Energy and Mineral Resources | Energy Efficiency | https://cprc-clasp.ngo/policies/meps-indoor-led-lamps | https://united4efficiency.org/wp-content/uploads/2022/09/Ministerial-Decree-LED-MEPS-Indonesia_ENG.pdf
Ministerial Regulations Prescribing High Efficiency Household Water Pump, B.E. 2564 (2021) | The ministerial regulation covers single-stage suction centrifugal pumps that are used to pump water with temperatures from 5 to 40 °C. Maximum working pressure 1 MPa, inlet diameter not more than 32 mm. Single-phase induction motors, the maximum voltage does not exceed 250 volts, frequency of 50 hertz. The power is not more than 746 watts. It excludes submersible pumps and special pumps. | Thailand | Pumps, Pumps Other | Voluntary | High Energy Performance Standard | Entered into force, New | 2021 |  | April 2022 | Electricity |  | Department of Alternative Energy Development and Efficiency, Ministry of Energy… | Energy Efficiency | https://cprc-clasp.ngo/policies/ministerial-regulations-prescribing-high-efficiency-household-water-pump-be-2564-2021 | https://ratchakitcha2.soc.go.th/pdfdownload/?id=17063743
MS :203:2014 Energy efficiency and labelling requirements -Electric lamps and luminaires | This standard covers the energy efficiency and labelling requirement for electric lamps and luminaires | Mauritius | Non-Directional lamps, Indoor Luminaires | Voluntary | Comparative Label, Minimum Performance Standard | Entered into force, New | 2014 |  | November 2020 | Electricity | MS 203 | Energy Efficiency Management Office | Energy Efficiency | https://cprc-clasp.ngo/policies/ms-2032014-energy-efficiency-and-labelling-requirements-electric-lamps-and-luminaires | http://mauritianstandards.com/import-std-678/
NIS 1209-1:2024 Minimum Energy Performance Standard - Lighting - Part 2: Luminaires | This standard specifies the minimum energy performance standard (MEPS), functional performance and energy labelling requirements for luminaires, including both indoor and outdoor / streetlight luminaires, such as indoor ambient luminaires, linear batten luminaires, linear troffer luminaire, downlight luminaires, high-bay luminaires, low-bay luminaires and planer (or plane) luminaires. | Africa, Nigeria | Luminaires | Mandatory | Comparative Label, Minimum Performance Standard | Entered into force, New | 2024 |  | May 2025 | Electricity | NIS IEC 62722-2-1 , NIS IEC 62722-2 series , NIS IEC 61000-4-11; NIS IEC 61000-4-5 , NIS IEC 61000-4-7; NIS IEC 61000-3-2 , NIS IEC 61643-11 , IES LM-79 CIE S 025 , NIS IEC TR 61547-1 , NIS IEC TR 63158 , NIS CISPR 15 , NIS IEC 61547 | Standards Council of Nigeria | Energy Efficiency | https://cprc-clasp.ngo/policies/nis-1209-12024-minimum-energy-performance-standard-lighting-part-2-luminaires | https://library.son.gov.ng/?g=elect&s=5&t=groups-opac
NOM-004-ENER-2025, Energy efficiency for motor pumps and motor pumps for pumping clean water, with capacities from 0.149 kW (1/5 HP) to 1.492 kW (2 HP). | This standard establishes the maximum Pump Energy Index (PEI) that motor-pump and motor-pump assemblies must meet for clean water handling. It applies to the motor pump and motor pump assembly, which use single-phase squirrel-cage induction motors, for handling clean water in powers from 0.149 kW (1/5 HP) to 1.492 kW (2 HP). | Mexico | Pumps Other | Mandatory | Minimum Performance Standard | Entered into force, Revised | 2014 | 2025 | September 2025 | Electricity |  | Comision Nacional para el Uso Eficiente de la Energia (CONUEE, National Commiss… | Energy Efficiency | https://cprc-clasp.ngo/policies/nom-004-ener-2025-energy-efficiency-motor-pumps-and-motor-pumps-pumping-clean-water | https://www.dof.gob.mx/normasOficiales/9501/sener/sener.html
NOM-006-ENER-2015, Electromechanical Energy Efficiency in Deep-Well Pumping Systems in Operation | This standard establishes the minimum energy efficiency values ​​that deep-well pumping systems installed in the field. It applies to vertical turbine-type pumps with external electric motors and submersible pumps, used for pumping water from deep wells, in the power range of 5.5 - 261 kW (7.5 - 350 hp). | Mexico | Agricultural Pumps, Pumps Other | Mandatory | Minimum Performance Standard | Entered into force, Revised | 2004 | 2015 | September 2025 | Electricity | ANSI/HI 14.6-2011 | Comision Nacional para el Uso Eficiente de la Energia (CONUEE, National Commiss… | Energy Efficiency | https://cprc-clasp.ngo/policies/nom-006-ener-2015-electromechanical-energy-efficiency-deep-well-pumping-systems-operation | https://dof.gob.mx/nota_detalle.php?codigo=5393140&fecha=21/05/2015#gsc.tab=0
NOM-010-ENER-2004 | Standard NOM-010-ENER-2004 applies to submersible deep well type clean water motor pumps operated by a submersible three-phase electric motor. The standard does not apply to sewage and mud pumps. | Mexico | Pumps Other | Mandatory | Minimum Performance Standard | Entered into force, Revised | 1996 | 2005 | December 2020 | Electricity | NOM-010-ENER-2004 | Comision Nacional para el Uso Eficiente de la Energia (CONUEE, National Commiss… | Energy Efficiency | https://cprc-clasp.ngo/policies/nom-010-ener-2004 | http://dof.gob.mx/nota_detalle.php?codigo=2033456&fecha=18/04/2005
NOM-031-ENER-2019 - LED luminaires for Lighting Roads and Public Outdoor Areas | This policy applies to luminaires with light-emitting diodes (LED) intended for lighting roads and public outdoor areas. Products in scope include those that use the electrical energy of the service for their public supply, as well as other sources of energy, such as cells, batteries, accumulators, and self-generation, in alternating current and/or direct current, with a nominal voltage up to 480V in alternating current and up to 100 V direct current. This policy excludes decorative or ornamental lighting of public outdoor areas; signaling, color-changing light, or monochromatic light (green, red, yellow, blue, etc.); and lighting that is intended for installation on the floor, under water, or in classified or dangerous areas. | Mexico | Streetlighting | Mandatory | Minimum Performance Standard | Entered into force, New | 2021 |  | December 2023 | Electricity | NMX-J-507/2-ANCE-2013 , NMX-J-610/4-5-ANCE-2013 | Comision Nacional para el Uso Eficiente de la Energia (CONUEE, National Commiss… | Energy Efficiency | https://cprc-clasp.ngo/policies/nom-031-ener-2019-led-luminaires-lighting-roads-and-public-outdoor-areas | https://www.gob.mx/conuee/documentos/norma-oficial-mexicana-nom-031-ener-2019
Procel Seal - Centrifugal Pumps and Motor Pumps | This webpage contains endorsement label requirements for centrifugal pumps. | Brazil | Pumps Other | Voluntary | Endorsement Label | Entered into force, New | 2011 |  | September 2022 | Electricity | NBR 626-2, NBR 5383-1, NBR 5383-2 | National Energy Efficiency Conservation Program (Procel) | Energy Efficiency | https://cprc-clasp.ngo/policies/procel-seal-centrifugal-pumps-and-motor-pumps | http://www.procelinfo.com.br/main.asp?View=%7bB70B5A3C-19EF-499D-B7BC-D6FF3BABE5FA%7d
Procel Seal - LED Street Light Luminaires | This webpage contains endorsement label requirements for LED street light luminaires. | Brazil | Streetlighting | Voluntary | Endorsement Label | Entered into force, New | 2018 |  | September 2022 | Electricity |  | National Energy Efficiency Conservation Program (Procel) | Energy Efficiency | https://cprc-clasp.ngo/policies/procel-seal-led-street-light-luminaires | http://www.procelinfo.com.br/main.asp?View=%7bB70B5A3C-19EF-499D-B7BC-D6FF3BABE5FA%7d
Reglamento Tecnico De Luminarias LED 112 | street lighting | Venezuela | Streetlighting | Mandatory | Comparative Label | Entered into force, New | 2014 |  | January 2016 | Electricity |  | Ministerio de Poder Popular para la Energia Electrica | Energy Efficiency | https://cprc-clasp.ngo/policies/reglamento-tecnico-de-luminarias-led-112 | http://www.mppee.gob.ve/download/resoluciones/Reglamento%20tecnico%20de%20luminarias%20LED_112.pdf
Regulation on Energy Efficiency Requirements for Mass-Produced Systems, Vehicles, and Appliances | This policy applies to mass-produced systems, vehicles, and devices as well as their mass-produced components that consume a considerable amount of energy and are placed on the market or sold in Switzerland. | Switzerland | Computers, Servers, Networking Equipment, Stand-by and networked devices, Televisions, Set Top Boxes (STB), Displays, External Power Supply, Vacuum Cleaners, Ovens, Dishwashers, Cooktops or Hobs, Coffee Machines, Clothes Dryers, Washer and Dryers, Washing Machines, Tubular Lamps, Non-Directional lamps, Directional Lamps, Indoor Luminaires, 3-Phase Motors, Industrial Fans, Heat Pumps, Boilers and Furnaces, Room ACs - Stationary ACs, Storage Water Heaters, Building Circulator Pumps, Pumps Other, Power Transformers, Refrigerated Cabinets, Refrigerators-Freezers, Freezers-only | Mandatory | Comparative Label, Minimum Performance Standard | Entered into force, Revised | 2017 | 2021 | February 2021 | Electricity, Other Solid Fuel | See Policy | Swiss Federal Office of Energy | Energy Efficiency, Industrial Sector | https://cprc-clasp.ngo/policies/regulation-energy-efficiency-requirements-mass-produced-systems-vehicles-and-appliances | https://www.admin.ch/opc/de/classified-compilation/20162950/index.html
Sello FIDE No. 4118 - Water Pumps | This specification is applicable to: clean water submersible motor pumps from 1HP to 200HP, vertical turbine pumps with external electric motor for pumping clean water from 5HP to 500HP, vertical turbine pumps with external or submersible electric motor for the extraction of deep well water from 7.5HP to 350HP | Mexico | Pumps Other | Voluntary | Endorsement Label | Entered into force, Revised | 2002 | 2012 | September 2022 | Electricity | NOM-001-ENER / NOM-006- ENER / NOM-010-ENER / ISO 3555 / ANSI/AWWAE101 | Fideicomiso para el Ahorro de Energía Eléctrica (FIDE) - Trust for Saving Elect… | Energy Efficiency | https://cprc-clasp.ngo/policies/sello-fide-no-4118-water-pumps | https://www.fide.org.mx/wp-content/uploads/sello-fide/especificaciones/esp4118_01.pdf
Sello FIDE No. 4128 - Domestic Centrifugal Water Pumps | This endorsement label establishes specifications for centrifugal water pumps for residential use, from 0.187kW (1/4HP) to 0.746kW (1HP), with nominal voltage of 115 and 127V, operating at a frequency of 60Hz. | Mexico | Pumps Other | Voluntary | Endorsement Label | Entered into force, Revised | 2004 | 2012 | September 2022 | Electricity | NOM-004-ENER / NOM-014-ENER / NOM-003-SCFI / NOM-008-SCFI / NOM-J-098-ANCE | Fideicomiso para el Ahorro de Energía Eléctrica (FIDE) - Trust for Saving Elect… | Energy Efficiency | https://cprc-clasp.ngo/policies/sello-fide-no-4128-domestic-centrifugal-water-pumps | https://www.fide.org.mx/wp-content/uploads/sello-fide/especificaciones/esp4128_02.pdf
Sello FIDE No. 4139 | This endorsement label establishes specifications for LED fixtures for street lighting used in principal roads, highways, primary or secondary streets and pedestrian zones. With LED integrated modules or LED adapted to street lighting fixtures. The LED supply sourcemay have a nominal operating voltage of 120, 127, 220, 240, 254, 277 or 440 volts at a frequency of 60 Hertz. | Mexico | Streetlighting | Voluntary | Endorsement Label | Entered into force, Revised | 2013 | 2014 | January 2016 | Electricity | IES LM-79, 31 | Fideicomiso para el Ahorro de Energ Eltrica (FIDE) -Trust for Saving Electrical… | Energy Efficiency | https://cprc-clasp.ngo/policies/sello-fide-no-4139 | http://www.fide.org.mx/index.php?option=com_content&view=article&id=198:especificaciones-sello-fide&catid=82:especificaciones-tipo-a&Itemid=261
Sello FIDE No. 4177 | This endorsement label establishes specifications for outdoor LED reflectors with a nominal operating voltage of 120, 127, 220, 240, 254, 277 or 440 volts at a frequency of 60 Hertz. | Mexico | Streetlighting | Voluntary | Endorsement Label | Entered into force, New | 2013 |  | January 2016 | Electricity | NMX-J-198-ANCE | Fideicomiso para el Ahorro de Energ Eltrica (FIDE) -Trust for Saving Electrical… | Energy Efficiency | https://cprc-clasp.ngo/policies/sello-fide-no-4177
Singapore Green Labelling Scheme: LEDs | This category establishes criteria for a range of Light Emitting Diode (“LED lighting”), which is used by directly connecting to a commercial power source. | Singapore* | Streetlighting, Non-Directional lamps, Directional Lamps | Voluntary | Endorsement Label | Entered into force, Revised | 2012 | 2017 | November 2020 | Electricity |  | Singapore Environment Council | Energy Efficiency | https://cprc-clasp.ngo/policies/singapore-green-labelling-scheme-leds | https://www.sgls.sec.org.sg/categoryinfo.php?cid=45
Standard NOM-001-ENER-2014 - Pumps | Standard NOM-001-ENER-2014 applies to vertical turbine pumps with external vertical electric motor for pumping clean water as specified in the standard. | Mexico | Pumps Other | Mandatory | Minimum Performance Standard | Entered into force, Revised | 2000 | 2014 | September 2022 | Electricity | NOM-008-SCFI-2002 / NOM-016-ENER-2010 | Comision Nacional para el Uso Eficiente de la Energia (CONUEE, National Commiss… | Energy Efficiency | https://cprc-clasp.ngo/policies/standard-nom-001-ener-2014-pumps | http://www.dof.gob.mx/nota_detalle.php?codigo=5355493&fecha=06/08/2014
Standard NOM-004-ENER-2014 - Domestic Water Pumps | This policy covers labeling and minimum efficiency requirements for residential water pumps and residential water motor pumps (using single-phase squirrel-cage induction motors), respectively, and the test methods for verifying compliance therewith. Standard NOM-004-ENER-2014 applies to clean-water pumps and motor pumps with a power rating of 0.187 kW to 0.746 kW. | Mexico | Pumps Other | Mandatory | Comparative Label, Minimum Performance Standard | Entered into force, Revised | 1994 | 2014 | September 2022 | Electricity | NOM-004-ENER-2008 | Comision Nacional para el Uso Eficiente de la Energia (CONUEE, National Commiss… | Energy Efficiency | https://cprc-clasp.ngo/policies/standard-nom-004-ener-2014-domestic-water-pumps | http://dof.gob.mx/nota_detalle.php?codigo=5361894&fecha=30/09/2014
Standard NOM-031-ENER-2012 - LED Street Lighting | This Official Mexican Standard establishes the luminous efficacy specifications for luminaires with light emitting diodes (LEDs), destined for roads and public outdoor areas, as well as the applicable test methods to verify said specifications. | Mexico | Streetlighting | Mandatory | Minimum Performance Standard | Entered into force, New | 2012 |  | September 2022 | Electricity | NOM-008-SCFI-2002 / NOM-024-SCFI-1998 / NMX-J-507/2-ANCE-2010 / NMX-J-550/4-5-ANCE-2006 | Comision Nacional para el Uso Eficiente de la Energia (CONUEE, National Commiss… | Energy Efficiency | https://cprc-clasp.ngo/policies/standard-nom-031-ener-2012-led-street-lighting | http://dof.gob.mx/nota_detalle.php?codigo=5276652&fecha=06/11/2012
TCVN 12666:2019 LED Road and Street Lighting Luminaires – Energy Efficiency | This standard specifies the energy efficiency levels for LED street and road lighting lamps with a power rating greater than or equal to 20 W, including those with separate power control gear. | Vietnam* | Streetlighting | Mandatory | Minimum Performance Standard | Entered into force, New | 2019 |  | August 2025 | Electricity |  | Ministry of Industry and Trade (MOIT) | Energy Efficiency | https://cprc-clasp.ngo/policies/tcvn-126662019-led-road-and-street-lighting-luminaires-energy-efficiency | https://tieuchuan.vsqi.gov.vn/tieuchuan/view?sohieu=TCVN+12666%3A2019
Thai Green Label Scheme - Water Pump TGL-94-14 | These criteria shall apply to pumps for pumping liquids with a temperature not exceeding 90°C intended for use in residential and similar purposes with a rated voltage that does not exceed 250 V for single-phase pumps and 480 V for other pumps. | Thailand | Pumps Other | Voluntary | Endorsement Label | Entered into force, New | 2014 |  | March 2022 | Electricity | TIS 1548 (or IEC 60335-2-41) | Thailand Environment Institute (TEI) | Energy Efficiency | https://cprc-clasp.ngo/policies/thai-green-label-scheme-water-pump-tgl-94-14 | http://www.tei.or.th/greenlabel/en/application.html
TIS 2618-2557 (2014) Single suction centrifugal electric pumps: Energy efficiency requirements | This standard specifies energy efficiency requirements of single-suction centrifugal electric pumps (sprocket blades type) for household and similar purposes with a rated voltage of no more than 250 V for single-phase appliances and 480 V for three-phase appliances with 50Hz and three-phase induction motor. | Thailand | Pumps, Pumps Other | Voluntary | Minimum Performance Standard | Entered into force, New | 2014 |  | April 2022 | Electricity |  | Thai Industrial Standards Institute (TISI) | Energy Efficiency | https://cprc-clasp.ngo/policies/tis-2618-2557-2014-single-suction-centrifugal-electric-pumps-energy-efficiency | http://www.ratchakitcha.soc.go.th/DATA/PDF/2557/E/079/6.PDF
UAE.S 5010-7: 2017 – Labeling – Energy Efficiency Label for Electrical Appliances - Part: 7 Minimum Energy Efficiency Limits for Rotodynamic Water Pumps. | This standard covers brand new rotodynamic water pumps for pumping clean water, including where integrated in other products. | United Arab Emirates | Pumps Other | Mandatory | Comparative Label, Minimum Performance Standard | Entered into force, New | 2017 |  | August 2019 | Electricity |  | Emirates Authority For Standardization & Metrology | Energy Efficiency | https://cprc-clasp.ngo/policies/uaes-5010-7-2017-labeling-energy-efficiency-label-electrical-appliances-part-7-minimum | https://etrans.esma.gov.ae/english/purchase-standards/pages/standards-listing.aspx?categorytype=1&categoryid=2361a709-8375-e511-9402-005056b81473&legalstatus=2