## Policy Search
Policy | Description | Geography | Products Type | Policy Approach | Policy Instrument | Policy Status | Adopted | Revised | Updated by CLASP | Fuel Types | Test Method Applied | Responsible Agency | Related Topics | Permalink | Source
10 CFR 431—Energy Efficiency Program For Certain Commercial And Industrial Equipment | Commercial warm air furnace means a warm air furnace that is industrial equipment and that has a capacity -rated maximum input- of 225000 Btu per hour or more. A warm air furnace is defined as a self-contained oil-fired or gas-fired furnace designed to supply heated air through ducts to spaces that require it and includes combination warm air furnace or electric air conditioning units but does not include unit heaters and duct furnaces. | United States of America* | Washing Machines, Streetlighting, Air Compressors, 3-Phase Motors, 1-Phase Motors, Heat Pumps, Boilers and Furnaces, Portable ACs, Packaged Terminals, Central ACs, Instantaneous Water Heaters, Storage Water Heaters, Building Circulator Pumps, Pump Systems, Pool Pumps, Power Transformers, Walk-In Coolers and Freezers, Refrigerators-Freezers, Refrigerated Vending Machines, Ice Machines, Freezers-only | Mandatory | Minimum Performance Standard | Entered into force, Revised | 1994 | 2023 | December 2020 | Electricity | 10 CFR 431 and product-specific Subparts | U.S. Department of Energy | Energy Efficiency, Industrial Sector | https://cprc-clasp.ngo/policies/10-cfr-431-energy-efficiency-program-certain-commercial-and-industrial-equipment | https://www.ecfr.gov/current/title-10/chapter-II/subchapter-D/part-431
CQC31-439132-2009. CQC Mark Certification - Refrigerant compressors used in air-conditioning applications | This policy applies to wholly-closed electric motor-compressor wholly-closed turbine type cooling compressor piston type single stage cooling compressor and screw type cooling compressor. | China | Refrigerant Compressors | Voluntary | Endorsement Label | Entered into force, New | 2009 |  | June 2021 | Electricity | CQC 2209-2009 | China Quality Certification Center (CQC) | Energy Efficiency | https://cprc-clasp.ngo/policies/cqc31-439132-2009-cqc-mark-certification-refrigerant-compressors-used-air-conditioning | https://www.cqc.com.cn/www/chinese/c/2019-08-13/492739.shtml
Energy labelling and MEPS for Swimming Pool Pumps | This Standard specifies the energy information disclosure, energy labelling and MEPS requirements for swimming pool pump-units. The rating scale for pump units is from 1 to 10. Every star on the label represents a 25% improvement in efficiency, so a 7 star pump will be up to 25% more energy efficient than a 6 star pump, and an 8 star pump will be up to 43% more efficient than a 6 star pump. Many pump-units also report noise levels on the label. | Australia | Pool Pumps | Mandatory | Comparative Label, Minimum Performance Standard | Entered into force, New | 2021 |  | December 2023 | Electricity | AS 5102.1-2009, AS 5102.2-2009 | Department of Climate Change and Energy Efficiency (DCCEE) | Energy Efficiency | https://cprc-clasp.ngo/policies/energy-labelling-and-meps-swimming-pool-pumps | https://www.legislation.gov.au/Series/F2022L00025
ENERGY STAR Program Requirements for Pool Pumps Version 3.1 | Products, with the exception of products listed in Section 2.2 Excluded Products, that are single phase with a Rated Hydraulic Horsepower (hhp) of >0 and | Canada, United States of America* | Pool Pumps | Voluntary | Endorsement Label | Entered into force, Revised | 2014 | 2021 | June 2021 | Electricity | 10 CFR 431.464(b); Section 6.3 of ENERGY STAR Pool Pumps Test Method (Rev. Jan-2013); ENERGY STAR Pool Pumps Test Method to Validate Demand Response (Rev. May-2021) | ENERGY STAR | Energy Efficiency | https://cprc-clasp.ngo/policies/energy-star-program-requirements-pool-pumps-version-31 | https://www.energystar.gov/products/spec/pool_pumps_specification_version_2_0_pd
GB 35971-2018 Minimum allowable values of the energy efficiency and energy efficiency grades for hermetic motor-compressor in room air conditioners | This policy covers hermetic motor-compressors in room air conditioners. | China | Refrigerant Compressors | Mandatory | Minimum Performance Standard | Entered into force, New | 2019 |  | May 2021 | Electricity | GB/T 5773; GB/T 15765-2014 | The Standardisation Administration of China (SAC) | Energy Efficiency | https://cprc-clasp.ngo/policies/gb-35971-2018-minimum-allowable-values-energy-efficiency-and-energy-efficiency-grades | http://std.samr.gov.cn/gb/search/gbDetailed?id=71F772D82889D3A7E05397BE0A0AB82A
ISIRI 10639: 2007,1st edition -Technical specifications and test method for energy consumption and energy labeling instruction | Residential hermetic compressor -one level, positive displacement compressor. Does not include high pressure hermetic compressor | Iran | Refrigerant Compressors | Mandatory | Comparative Label, Minimum Performance Standard | Entered into force, New | 2013 |  | January 2016 | Electricity | ISIRI NS 4335 | Institute of Standards and Industrial Research of Iran (ISIRI) | Energy Efficiency | https://cprc-clasp.ngo/policies/isiri-10639-20071st-edition-technical-specifications-and-test-method-energy-consumption | http://isiri.gov.ir/portal/home/?135546/%D8%A7%D8%B7%D9%84%D8%A7%D8%B9%D8%A7%D8%AA-%D9%85%D8%B1%D8%A8%D9%88%D8%B7-%D8%A8%D9%87-%D8%A7%D8%B3%D8%AA%D8%A7%D9%86%D8%AF%D8%A7%D8%B1%D8%AF%D9%87%D8%A7%DB%8C-%D8%A8%D8%B1%DA%86%D8%B3%D8%A8-%D8%A7%D9%86%D8%B1%DA%98%
NOM-012-ENER-2019, Energy Efficiency of Condensing and Evaporating Units for Refrigeration | This standard establishes the energy efficiency requirements for condensing and evaporating units for refrigeration, which are manufactured for installation outdoors or interiors with cooling power greater than or equal to 746 W (2,547 BTU/h) and less than 26,000 W ( 88,716 BTU/h) at medium temperature, and less than 9,500 W (32,415 BTU/h) at low temperature. b) Low-profile evaporator units for refrigeration that are designed to operate with a refrigerant and powered by direct expansion in humid and/or dry conditions with nominal cooling capacities greater than or equal to 300 W (1,023 BTU/h) and less than 40,000 W (136,482 BTU/h) at medium temperature, and less than 13,000 W (44,397 BTU/h) at low temperature. | Mexico | Refrigerant Compressors | Mandatory | Comparative Label, Minimum Performance Standard | Entered into force, New | 2020 |  | September 2025 | Electricity | ANSI/ASHRAE Standard 23.1-2010 , | Comision Nacional para el Uso Eficiente de la Energia (CONUEE, National Commiss… | Energy Efficiency | https://cprc-clasp.ngo/policies/nom-012-ener-2019-energy-efficiency-condensing-and-evaporating-units-refrigeration | https://www.dof.gob.mx/nota_detalle_popup.php?codigo=5608445