## Policy Search
Policy | Description | Geography | Products Type | Policy Approach | Policy Instrument | Policy Status | Adopted | Revised | Updated by CLASP | Fuel Types | Test Method Applied | Responsible Agency | Related Topics | Permalink | Source
10 CFR 430—Energy Conservation Program for Consumer Products | Conventional cooking top means a class of cooking products which is a household cooking appliance consisting of a horizontal surface containing one or more surface units which utilize a gas flame; electric resistance heating; or electric inductive heating. | United States of America* | Electronics, Uninterruptable Power Supply, Battery Chargers, External Power Supply, Dehumidifiers, Air Cleaners, Ovens, Microwaves, Dishwashers, Clothes Dryers, Washing Machines, Tubular Lamps, Non-Directional lamps, Directional Lamps, Fluorescent and HID Lighting, Ceiling Fans, Duct Fans, Heat Pumps, Boilers and Furnaces, Room ACs - Stationary ACs, Central ACs, Pool Heaters, Instantaneous Water Heaters, Storage Water Heaters, Showers or Showerheads, Urinals, Taps or Faucets, Distribution Transformers, Refrigerators-Freezers, Freezers-only | Mandatory | Minimum Performance Standard | Entered into force, Revised | 1990 | 2016 | December 2024 | Electricity, Gas | 10 CFR 430 Subpart B | U.S. Department of Energy | Energy Efficiency | https://cprc-clasp.ngo/policies/10-cfr-430-energy-conservation-program-consumer-products | https://www.ecfr.gov/current/title-10/chapter-II/subchapter-D/part-430
10 CFR 431—Energy Efficiency Program For Certain Commercial And Industrial Equipment | Commercial warm air furnace means a warm air furnace that is industrial equipment and that has a capacity -rated maximum input- of 225000 Btu per hour or more. A warm air furnace is defined as a self-contained oil-fired or gas-fired furnace designed to supply heated air through ducts to spaces that require it and includes combination warm air furnace or electric air conditioning units but does not include unit heaters and duct furnaces. | United States of America* | Washing Machines, Streetlighting, Air Compressors, 3-Phase Motors, 1-Phase Motors, Heat Pumps, Boilers and Furnaces, Portable ACs, Packaged Terminals, Central ACs, Instantaneous Water Heaters, Storage Water Heaters, Building Circulator Pumps, Pump Systems, Pool Pumps, Power Transformers, Walk-In Coolers and Freezers, Refrigerators-Freezers, Refrigerated Vending Machines, Ice Machines, Freezers-only | Mandatory | Minimum Performance Standard | Entered into force, Revised | 1994 | 2023 | December 2020 | Electricity | 10 CFR 431 and product-specific Subparts | U.S. Department of Energy | Energy Efficiency, Industrial Sector | https://cprc-clasp.ngo/policies/10-cfr-431-energy-efficiency-program-certain-commercial-and-industrial-equipment | https://www.ecfr.gov/current/title-10/chapter-II/subchapter-D/part-431
BDS 1761:2013 (1st revision) | Ballast for tubular fluorescent lamps | Bangladesh | Fluorescent and HID Lighting | Mandatory | Minimum Performance Standard | Entered into force, Revised | 2006 | 2013 | December 2020 | Electricity | BDS 1724:2003 | Bangladesh Standards and Testing Institute | Energy Efficiency | https://cprc-clasp.ngo/policies/bds-17612013-1st-revision | https://bsti.portal.gov.bd/sites/default/files/files/bsti.portal.gov.bd/page/c82bd863_c051_46ce_af11_eb5bec479d5b/BSTI%20Standards%20Catalogue-2018%20(1).pdf
Commission Delegated Regulation (EU) 2019/2015 of 11 March 2019 supplementing Regulation (EU) 2017/1369 of the European Parliament and of the Council with regard to energy labelling of light sources | Commission Delegated Regulation (EU) 2019/2015 of 11 March 2019 supplementing Regulation (EU) 2017/1369 of the European Parliament and of the Council with regard to energy labelling of light sources and repealing Commission Delegated Regulation (EU) No 874/2012. This Policy is under review by the European Commission in the Ecodesign for Sustainable Products Regulation working plan 2025-2030 and is expected to be revized in 2029. | European Union | Non-Directional lamps, Directional Lamps, Lighting Controls | Mandatory | Comparative Label | Entered into force, Revised | 1998 | 2019 | August 2023 | Electricity |  | European Commission - DG Energy | Energy Efficiency | https://cprc-clasp.ngo/policies/commission-delegated-regulation-eu-20192015-11-march-2019-supplementing-regulation-eu | https://eur-lex.europa.eu/legal-content/EN/TXT/?uri=CELEX%3A02019R2015-20210901
Commission Regulation (EU) 2019/2020 of 1 October 2019 laying down ecodesign requirements for light sources and separate control gears pursuant to Directive 2009/125/EC of the European Parliament and of the Council and repealing Commission | This Regulation establishes ecodesign requirements for placing on the market the following electrical lighting products: (a) light sources; (b) separate control gears. The requirements also apply to light sources and separate control gears placed on the market in a containing product. This Regulation shall not apply to light sources and separate control gears specified in points 1 and 2 of Annex III. Light sources and separate control gears specified in point 3 of Annex III shall comply only with the requirements of point 3(e) of Annex II. This Policy is under review by the European Commission in the Ecodesign for Sustainable Products Regulation working plan 2025-2030 and is expected to be revized in 2029. | European Union | Non-Directional lamps, Directional Lamps, Lighting Controls | Mandatory | Minimum Performance Standard | Entered into force, Revised | 2000 | 2019 | July 2023 | Electricity |  | European Commission - DG Energy | Energy Efficiency | https://cprc-clasp.ngo/policies/commission-regulation-eu-20192020-1-october-2019-laying-down-ecodesign-requirements-light | https://eur-lex.europa.eu/legal-content/EN/TXT/?uri=CELEX%3A02019R2020-20210901
Consumer Protection -Approved Standards for Restricted Electrical Products- Regulations 2016 | Self-ballasted CFLs of any voltage or wattage and with any type of lamp cap, intended for general lighting purposes, whether supplied as an individual lamp or as part of a luminaire. | Solomon Islands | Tubular Lamps, Non-Directional lamps, Directional Lamps, Fluorescent and HID Lighting, Room ACs - Stationary ACs, Central ACs, Refrigerators-Freezers, Freezers-only | Mandatory | Comparative Label, Minimum Performance Standard | Entered into force, New | 2016 |  | November 2020 | Electricity | AS/NZS 3823.1.1-1.4: 2012 | Ministry of Commerce, Industries, Labour and Immigration | Energy Efficiency | https://cprc-clasp.ngo/policies/consumer-protection-approved-standards-restricted-electrical-products-regulations-2016 | http://prdrse4all.spc.int/sites/default/files/pals_compressed.pdf
CQC31-461226-2010. CQC Mark Certification - High Pressure Sodium Vapor Lamps Ballast | Applies to independent and or built-in magnetic ballasts for high pressure sodium lamps which work under rated voltage of 220V; rated frequency of 50Hz; and rated power of 70W-1000W. | China | Fluorescent and HID Lighting | Voluntary | Endorsement Label | Entered into force, Revised | 2010 | 2010 | June 2021 | Electricity | GB 19574-2004 GB/T 7451 GB/T 13434 GB 19510.10 | China Quality Certification Center (CQC) | Energy Efficiency | https://cprc-clasp.ngo/policies/cqc31-461226-2010-cqc-mark-certification-high-pressure-sodium-vapor-lamps-ballast | https://www.cqc.com.cn/www/chinese/c/2020-12-22/492717.shtml
CQC31-461227-2010. CQC Mark Certification - Metal-Halide Lamps Ballast | Applies to LC peak lead type of independent and built-in type magnetic ballasts for single capped metal halide lamps with rated 220V frequency 50Hz and power 175W-1500W. | China | Fluorescent and HID Lighting | Voluntary | Endorsement Label | Entered into force, Revised | 2010 | 2010 | June 2021 | Electricity | GB 20053-2006 GB/T 15042 GB 15910.10 QB/T 2511 QB/T 2515 | China Quality Certification Center (CQC) | Energy Efficiency | https://cprc-clasp.ngo/policies/cqc31-461227-2010-cqc-mark-certification-metal-halide-lamps-ballast | https://www.cqc.com.cn/www/chinese/c/2020-12-22/492715.shtml
CQC31-461229-2014. CQC Mark Certification - AC electronic ballast for single-capped electrodeless fluorescent lamps | Applies to electronic ballasts working under 220V and 50Hz AC; used for single-capped electrodeless fluorescent lamps with rated power range of 30W-400W. | China | Fluorescent and HID Lighting | Voluntary | Endorsement Label | Entered into force, Revised | 2000 | 2014 | June 2021 | Electricity | GB 17896-2012; GB/T 15144-2009 | China Quality Certification Center (CQC) | Energy Efficiency | https://cprc-clasp.ngo/policies/cqc31-461229-2014-cqc-mark-certification-ac-electronic-ballast-single-capped-electrodeless | https://www.cqc.com.cn/www/chinese/c/2020-12-22/510012.shtml
CQC31-461281-2017 Energy Conservation Certification Rules for Electronic Control gear for LED Modules | Applies to Electronic Control gear for LED Modules -specified by GB24819 with a rated supply voltage of no larger than 1000V DC or AC | China | Lighting Controls | Voluntary | Endorsement Label | Entered into force, New | 2017 |  | June 2021 | Electricity | CQC3146-2017 | China Quality Certification Center (CQC) | Energy Efficiency | https://cprc-clasp.ngo/policies/cqc31-461281-2017-energy-conservation-certification-rules-electronic-control-gear-led | http://www.cqc.com.cn/www/chinese/c/2017-11-03/511032.shtml
Decision No. 14/2023/QD-TTg: Lists of Low-Efficiency Equipment Subject to Elimination and Low-Efficiency Generating Sets Banned from Development and Application Roadmaps | This Decision regulates the list of products that have mandatory Minimum Energy Performance Standards (MEPS) that must be met before being imported to Vietnam. Devices such as LED lamps, infrared hobs, induction hobs, refrigerators, refrigerator-freezers and freezers, storage water heaters, non-ducted air conditioners, television sets, notebook computers, desktop computers, LED road and street lighting luminaries, and industrial boilers should comply with the most recent standards beginning April 1, 2025. The Decision comes into force on July 15, 2023, and Decision No. 24/2018/QD-TTg will expire at such time. | Vietnam* | Computers, Imaging Equipment, Televisions, Displays, Induction Cookstoves or Hobs, Rice Cookers, Electric Kettles, Cooktops or Hobs, Washing Machines, Indoor Luminaires, Streetlighting, Tubular Lamps, Non-Directional lamps, Fluorescent and HID Lighting, 3-Phase Motors, Ceiling Fans, Portable Fans, Room ACs - Stationary ACs, Storage Water Heaters, Distribution Transformers, Refrigerated Cabinets, Refrigerators-Freezers, Freezers-only | Mandatory | Comparative Label, Endorsement Label | Entered into force, Revised | 2011 | 2023 | January 2024 | Electricity |  | Ministry of Industry and Trade (MOIT) | Energy Efficiency | https://cprc-clasp.ngo/policies/decision-no-142023qd-ttg-lists-low-efficiency-equipment-subject-elimination-and-low | https://vanban.chinhphu.vn/?pageid=27160&docid=207954
Draft standard PROY-NOM-014-ENER-2020 | This standard establishes the minimum energy efficiency values, test method, marking requirements, and conformity assessment procedure applicable to single rotational frequency, continuous duty, open- or closed-loop, air-cooled, single-phase squirrel-cage electric AC induction motors with a rated output of 0.180 kW to 2.238 kW, 2, 4 or 6 poles, split-phase, capacitor-start, or with two capacitors, or connected with a permanent capacitor, which are imported, manufactured or marketed within Mexico. It does not apply to electric motors which require auxiliary or additional cooling equipment. | Mexico | 1-Phase Motors | Mandatory | Minimum Performance Standard | Under development |  |  | December 2023 | Electricity |  | National Commission for the Efficient Use of Energy | Industrial Sector | https://cprc-clasp.ngo/policies/draft-standard-proy-nom-014-ener-2020 | https://www.dof.gob.mx/nota_detalle.php?codigo=5608195&fecha=18/12/2020#gsc.tab=0
Electric Motors Minimum Energy Performance Standards | Electric Motors Minimum Energy Performance Standards | Pakistan | 3-Phase Motors, 1-Phase Motors | Mandatory | Minimum Performance Standard | Entered into force, New | 2020 |  | February 2021 | Electricity |  | National Energy Efficiency and Conservation Authority (NEECA) | Energy Efficiency | https://cprc-clasp.ngo/policies/electric-motors-minimum-energy-performance-standards | https://clasp.ngo/updates/2021/pakistan-launches-first-efficiency-policy-for-electric-motors
Energy Amendment Act 2012 | An Act to amend the Energy Act 1998, which provides for the establishment of the Office of the Energy Commissioner and related provisions and duties. | Cook Islands | Tubular Lamps, Non-Directional lamps, Directional Lamps, Fluorescent and HID Lighting, Room ACs - Stationary ACs, Central ACs, Refrigerators-Freezers, Freezers-only | Voluntary | Comparative Label, Minimum Performance Standard | Under development |  |  | October 2022 | Electricity | AS/NZS 4474.1:2007 | Development Division, Office of the Prime Minister | Energy Efficiency | https://cprc-clasp.ngo/policies/energy-amendment-act-2012 | http://prdrse4all.spc.int/node/4/content/cook-islands-energy-amendment-act-2012
Energy Conservation (Regulated Goods and Registered Suppliers) Regulations 2017 | This regulation specifies the MEPS and labeling requirements for air‑conditioners; single-phase clothes dryers; single-phase lamps; ballasts for fluorescent lamps; single-phase refrigerators without freezers, refrigerators with freezers, and refrigerators with freezers and through-the-door ice dispensers; single‑phase televisions; and single speed three-phase 50 Hz induction motors. | Singapore* | Televisions, Clothes Dryers, Non-Directional lamps, Directional Lamps, Fluorescent and HID Lighting, 3-Phase Motors, Room ACs - Stationary ACs, Refrigerators-Freezers | Mandatory | Comparative Label, Minimum Performance Standard | Entered into force, Revised |  |  | October 2022 | Electricity | Single-phase non-ducted room air conditioners: ISO 5151:2017, ISO 15042:2017 , Refrigerators: ISO 15502:2005; IEC 62552:2007 , Clothes Dryers: IEC 61121:2005 , Televisions: IEC 62087:2008 , General Lighting: CIE 84:1989; IEC 60064 , Three-phase VRF air-conditioners: ISO 15042:2017 , Three-phase induction motors: IEC 60032:2014 | Minister for the Environment and Water Resources | Energy Efficiency | https://cprc-clasp.ngo/policies/energy-conservation-regulated-goods-and-registered-suppliers-regulations-2017 | https://sso.agc.gov.sg/Act/ECA2012/Uncommenced/20171227?ValidDt=20180101&ViewType=Sl
Energy Efficiency Criteria and Labeling Method for Fluorescent Lamp with Embedded Ballasts; No. En-Tech 10205010111 | Products shall meet the requirements of CNS 927: Ballasts for fluorescent lamp or CNS 13755: AC supplied electronic ballasts for fluorescent lamp. | Taiwan of China | Fluorescent and HID Lighting | Voluntary | Endorsement Label | Entered into force, Revised | 1993 | 2013 | August 2018 | Electricity | CNS 927 or CNS 13755 | Bureau of Energy, Ministry of Economic Affairs | Energy Efficiency | https://cprc-clasp.ngo/policies/energy-efficiency-criteria-and-labeling-method-fluorescent-lamp-embedded-ballasts-no-en | http://www.energylabel.org.tw/application_en/efficiency/upt.asp?cid=50
Energy Efficiency of Electrical Appliances, Equipment and Lighting Products Act No. 24 of 2016 | This documents contains Regulations on MEPS and Energy labelling requirements for Air conditioners. This include Single phase and 3-phase up to 65kW rated total cooling Capacity.It also Includes air source heat Pumps but not water source heat pumps. Household refrigerating appliances: This includes any electrical household refrigerating appliances covered under the standards, and including refrigerators, refrigerators and freezers or freezers covered under the standard which: (a) Operate using the vapour Compensation cycle, and (b) Use mains electricity (230/240 volts at 50Hz) as the primary power source, Fluorescent lamp ballasts , Incandescent lamps, Compact fluorescent lamps and Linear Fluorescent lamps | Vanuatu | Tubular Lamps, Non-Directional lamps, Fluorescent and HID Lighting, Room ACs - Stationary ACs, Central ACs, Refrigerators-Freezers, Freezers-only | Voluntary | Comparative Label, Minimum Performance Standard | Entered into force, New | 2017 |  | August 2019 | Electricity | AS 4934.2-2011; AS/NZS 4934.1:2014 | Vanuatu Department of Energy, Mines and Minerals | Energy Efficiency | https://cprc-clasp.ngo/policies/energy-efficiency-electrical-appliances-equipment-and-lighting-products-act-no-24-2016 | http://www.paclii.org/vu/legis/num_act/eeoeaealpa2016660/
Energy Efficiency Regulations, 2016 (SOR/2016-311) | This policy is divided into 14 divisions: 1) household appliances, 2) air conditioners, condensing units, and chillers, 3) heat pumps, 4) furnaces, fireplaces, unit heaters, and recovery ventilators, 5) boilers, 6) water heaters, 7) lamps and lamp ballasts, 8) lighting fixtures, 9) electronic products, 10) commercial refrigeration, 11) dry-type transformers, 12) motors, 13) commercial pre-rinse spray valves, and 14) pumps. | Canada | Audio-Visual, Televisions, Displays, Battery Chargers, External Power Supply, Dehumidifiers, Ovens, Microwaves, Dishwashers, Cooktops or Hobs, Clothes Dryers, Washer and Dryers, Washing Machines, Indoor Luminaires, Specialty Luminaires, Specialty Lamps, Non-Directional lamps, Fluorescent and HID Lighting, 3-Phase Motors, 1-Phase Motors, Ventilation, Ceiling Fans, Space Heating, Heat Pumps, Boilers and Furnaces, Room ACs - Stationary ACs, Portable ACs, Packaged Terminals, Chillers - Cooler Towers, Central ACs, Instantaneous Water Heaters, Storage Water Heaters, Pump Systems, Power Transformers, Distribution Transformers, Wine Chillers, Walk-In Coolers and Freezers, Refrigerators-Freezers, Refrigerated Vending Machines, Ice Machines, Freezers-only | Mandatory | Comparative Label, Minimum Performance Standard | Entered into force, Revised | 2016 | 2019 | October 2022 | Electricity, Gas, Oil |  | Natural Resources Canada Office of Energy Efficiency | Energy Efficiency | https://cprc-clasp.ngo/policies/energy-efficiency-regulations-2016-sor2016-311 | https://laws-lois.justice.gc.ca/eng/regulations/SOR-2016-311/index.html
Fluorescent lamp Ballast Efficiency Factor | This standard program is regulated by CNS 1375. Fluorescent lamp Ballast includes conventional ballast and electronic ballast. | Taiwan of China | Fluorescent and HID Lighting | Voluntary | Minimum Performance Standard | Entered into force, New | 2009 |  | August 2018 | Electricity | CNS 1375 CNS 691 | Bureau of Energy, Ministry of Economic Affairs | Energy Efficiency | https://cprc-clasp.ngo/policies/fluorescent-lamp-ballast-efficiency-factor | http://www.moeaboe.gov.tw/ECW/english/content/Content.aspx?menu_id=1535
GB 17896-2012 Minimum allowable values of energy efficiency and energy efficiency grades of ballasts for tubular fluorescent lamps | Applies to independent type of magnetic and electronic ballasts working under 220V and 50Hz AC used for tubular fluorescent lamps with rated power range of 4W-120W. Does NOT apply to non-preheating type electronic ballasts. | China | Fluorescent and HID Lighting | Mandatory | Minimum Performance Standard | Superseded | 2000 | 2012 | November 2025 | Electricity | GB 29144-2012, GB 17625.1-2012 | National Development and Reform Commission (NDRC); and State Administration for… | Energy Efficiency | https://cprc-clasp.ngo/policies/gb-17896-2012-minimum-allowable-values-energy-efficiency-and-energy-efficiency-grades | http://std.samr.gov.cn/gb/search/gbDetailed?id=71F772D7E425D3A7E05397BE0A0AB82A
GB 17896-2022 Minimum allowable values of energy efficiency and energy efficiency grades of ballasts for gas discharge lamps for general lighting | This standards revised minimum energy performance standards and rating for ballasts for tubular fluorescent lamps with a rated power of 4 W to 120 W, supplied by AC power at 220 V and 50 Hz; electronic ballasts for external electrode fluorescent lamps with a rated power of 30 W to 400 W; independent and built-in electromagnetic and electronic ballasts for metal halide lamps with a rated power of 20 W to 1,500 W; and independent and built-in electromagnetic ballasts for high-pressure sodium lamps with a rated power of 70 W to 1,000 W. It replaces GB 17896-2012,GB 29143-2012,GB 20053-2015,GB 19574-2004 | China | Lighting, Fluorescent and HID Lighting | Mandatory | Minimum Performance Standard | Entered into force, Revised | 1999 | 2022 | November 2025 | Electricity |  | The Standardization Administration of China | Energy Efficiency | https://cprc-clasp.ngo/policies/gb-17896-2022-minimum-allowable-values-energy-efficiency-and-energy-efficiency-grades | https://std.samr.gov.cn/gb/search/gbDetailed?id=F113142E3FE54B65E05397BE0A0A5AB9
GB 19574-2004 Limited values of energy efficiency and evaluating values of energy conservation of ballast for high-pressure sodium lamps | Applies to independent and or built-in magnetic ballasts for high pressure sodium lamps which work under rated voltage of 220V rated frequency of 50Hz and rated power of 70W-1000W. | China | Fluorescent and HID Lighting | Mandatory | Minimum Performance Standard | Superseded | 2005 | 2004 | November 2025 | Electricity | GB 19574-2004 GB/T 7451 GB/T 13434 GB 19510.10 | National Development and Reform Commission (NDRC); and State Administration for… | Energy Efficiency | https://cprc-clasp.ngo/policies/gb-19574-2004-limited-values-energy-efficiency-and-evaluating-values-energy-conservation | http://std.samr.gov.cn/gb/search/gbDetailed?id=71F772D7C60DD3A7E05397BE0A0AB82A
GB 20053-2015 Limited values of energy efficiency and rating criteria for ballast of metal-halide lamps | Applies to LC peak lead type of independent and built-in type magnetic and electronic ballasts for single capped metal halide lamps with rated 220V; frequency 50Hz and power 175W-1500W. | China | Fluorescent and HID Lighting | Mandatory | Minimum Performance Standard | Superseded | 2005 | 2015 | November 2025 | Electricity | GB/T 2829; GB/T 15042; GB 17625.1; GB 17743; GB 19510.10; GB 19510.13; GB/T 26697; QB/T 2511; QB/T 2878 | National Development and Reform Commission (NDRC); and State Administration for… | Energy Efficiency | https://cprc-clasp.ngo/policies/gb-20053-2015-limited-values-energy-efficiency-and-rating-criteria-ballast-metal-halide | http://std.samr.gov.cn/gb/search/gbDetailed?id=71F772D80E93D3A7E05397BE0A0AB82A
GB 29143-2012 Minimum allowable values of energy efficiency and energy efficiency grades of ballasts for electrodeless fluorescent lamps | This policy applies to out-coupling electrodeless ballasts which have rated power between 30W and 400W, use 220V and 50Hz AC power supply and are used for fluorescent lamps. | China | Fluorescent and HID Lighting | Mandatory | Minimum Performance Standard | Superseded | 2000 | 2012 | June 2021 | Electricity | GB 29143 | National Development and Reform Commission (NDRC); and State Administration for… | Energy Efficiency | https://cprc-clasp.ngo/policies/gb-29143-2012-minimum-allowable-values-energy-efficiency-and-energy-efficiency-grades | http://std.samr.gov.cn/gb/search/gbDetailed?id=71F772D7E62ED3A7E05397BE0A0AB82A
Green Label Scheme - TGL-23-R2-12 Electronic Ballasts | Electronic ballasts for fluorescent lamps | Thailand | Fluorescent and HID Lighting | Voluntary | Endorsement Label | Entered into force, Revised | 2003 | 2012 | December 2020 | Electricity | TIS 1506-2542; TIS 1449; TIS 623; CIE No. 25 | Thailand Environment Institute (TEI) | Energy Efficiency | https://cprc-clasp.ngo/policies/green-label-scheme-tgl-23-r2-12-electronic-ballasts | http://www.tei.or.th/greenlabel/application-electric.html
Greenhouse and Energy Minimum Standards (Ballasts for Fluorescent Lamps) Determination 2012 | Ballasts for fluorescent lamps manufactured in or imported into Australia or New Zealand must comply with Minimum Energy Performance Standards (MEPS) requirements which are set out in AS/NZS 4783.2.MEPS DOES apply to the following types of ballasts: ferromagnetic and electronic ballasts used with linear fluorescent lamps from 15W to 70W; rated for 50 Hz and 230/240/250V supply (or a range that includes these); ballasts supplied as separate components or as part of a luminaire. MEPS DOES NOT apply to the following types of ballasts: primarily for use on DC supplies or batteries; primarily for the production of light (radiation) outside the visible spectrum; to exit signs within the scope of AS/NZS 2293; to hazardous area lighting equipment within the scope of AS/NZS 2380 AS/NZS 60079 and AS/NZS 61241. " | Australia | Fluorescent and HID Lighting | Mandatory | Comparative Label, Minimum Performance Standard | Entered into force, Revised | 2002 | 2012 | December 2023 | Electricity | AS/NZS 4783.1:2001 | Department of Climate Change and Energy Efficiency (DCCEE) | Energy Efficiency | https://cprc-clasp.ngo/policies/greenhouse-and-energy-minimum-standards-ballasts-fluorescent-lamps-determination-2012 | http://www.comlaw.gov.au/Details/F2012L02133
High Energy Performance Label for 1 phase motor | This scheme covers single-phase induction motors with a rated output power of not more than 7.5 kW and a rated voltage of not more than 250 V and a frequency of 50 Hz. Excluded - submersible motors, motors integrated into the drive unit and cannot be separated from multi-speed motors, motors intended exclusively for short-cycle duty applications, and induction motors used in electric cars or vehicles. | Thailand | Motors and Motor Driven Equipment, Motors, 1-Phase Motors | Voluntary | Comparative Label | Entered into force, New | 2022 |  | April 2022 | Electricity | IEC 60034-2-1 | Department of Alternative Energy Development and Efficiency, Ministry of Energy… | Energy Efficiency | https://cprc-clasp.ngo/policies/high-energy-performance-label-1-phase-motor | https://www.dede.go.th/download/general_65/6_01032565.pdf
High-efficiency Appliances Certification Program | Single-phase induction motors | Republic of Korea | 1-Phase Motors | Voluntary | Endorsement Label | Entered into force, Revised | 1996 | 2012 | January 2016 | Electricity |  | Korea Energy Management Corporation (KEMCO) | Energy Efficiency | https://cprc-clasp.ngo/policies/high-efficiency-appliances-certification-program-7 | http://www.kemco.or.kr/new_eng/pg02/pg02100101.asp
High-efficiency Appliances Certification Program for Associated Ballasts | Ballasts | Republic of Korea | Fluorescent and HID Lighting | Voluntary | Endorsement Label | Entered into force, Revised | 1996 | 2012 | January 2016 | Electricity | KS C 7621-99 | Korea Energy Management Corporation (KEMCO) | Energy Efficiency | https://cprc-clasp.ngo/policies/high-efficiency-appliances-certification-program-associated-ballasts | http://www.kemco.or.kr/new_eng/pg02/pg02100101.asp
High-efficiency Appliances Certification Program for Sensor Lighting Equipment | Sensor Lighting Equipment | Republic of Korea | Lighting Controls | Voluntary | Endorsement Label | Entered into force, Revised | 1996 | 2010 | January 2016 | Electricity |  | Korea Energy Management Corporation (KEMCO) | Energy Efficiency | https://cprc-clasp.ngo/policies/high-efficiency-appliances-certification-program-sensor-lighting-equipment | http://www.kemco.or.kr/new_eng/pg02/pg02100101.asp
ISIRI 10759:2005, 1st Edition- technical specifications and test method for energy consumption and energy labeling instruction | Covers electric fluorescent ballast and tube fluorescent lamps 20-40 W, frequency 50hz, and 220-240 volts | Iran | Fluorescent and HID Lighting | Mandatory | Comparative Label, Minimum Performance Standard | Entered into force, New | 2009 |  | January 2016 | Electricity | 34C/682/INF: 2005, 34C/693/NP: 2005 | Institute of Standards and Industrial Research of Iran (ISIRI) | Energy Efficiency | https://cprc-clasp.ngo/policies/isiri-107592005-1st-edition-technical-specifications-and-test-method-energy-consumption | http://isiri.gov.ir/portal/home/?135546/%D8%A7%D8%B7%D9%84%D8%A7%D8%B9%D8%A7%D8%AA-%D9%85%D8%B1%D8%A8%D9%88%D8%B7-%D8%A8%D9%87-%D8%A7%D8%B3%D8%AA%D8%A7%D9%86%D8%AF%D8%A7%D8%B1%D8%AF%D9%87%D8%A7%DB%8C-%D8%A8%D8%B1%DA%86%D8%B3%D8%A8-%D8%A7%D9%86%D8%B1%DA%98%
ISIRI 7874, 1st Edition, Specification for energy consumption and energy labeling of single phase electrical motors | Small 1-phase General Purpose | Iran | 1-Phase Motors | Mandatory | Comparative Label, Minimum Performance Standard | Entered into force, Revised | 2012 | 2012 | January 2016 | Electricity | ISIRI 3772-1 | Institute of Standards and Industrial Research of Iran (ISIRI) | Energy Efficiency | https://cprc-clasp.ngo/policies/isiri-7874-1st-edition-specification-energy-consumption-and-energy-labeling-single-phase | http://isiri.gov.ir/portal/home/?135546/%D8%A7%D8%B7%D9%84%D8%A7%D8%B9%D8%A7%D8%AA-%D9%85%D8%B1%D8%A8%D9%88%D8%B7-%D8%A8%D9%87-%D8%A7%D8%B3%D8%AA%D8%A7%D9%86%D8%AF%D8%A7%D8%B1%D8%AF%D9%87%D8%A7%DB%8C-%D8%A8%D8%B1%DA%86%D8%B3%D8%A8-%D8%A7%D9%86%D8%B1%DA%98%
JS 2093:2013 Technical regulation on eco-design requirements for fluorescent lamps without integrated ballast; for high intensity discharge lamps; and for ballasts and luminaires able to operate such lamps | This policy establishes ecodesign requirements for the placing on the market of fluorescent lamps without integrated ballast, of high intensity discharge lamps, and of ballasts and luminaires able to operate such lamps as defined in Article 3, even when they are integrated into other energy related products. | Jordan | Tubular Lamps, Drivers/ Controls | Mandatory | Minimum Performance Standard | Entered into force, Revised | 2013 | 2014 | June 2021 | Electricity | JS 2092 | National Energy Research Centre (NERC) | Energy Efficiency | https://cprc-clasp.ngo/policies/js-20932013-technical-regulation-eco-design-requirements-fluorescent-lamps-without | http://www.jsmo.gov.jo/en/EServices/Standards/Pages/stdDetails.aspx?mfn=5462
KS 2447-1:2013 Performance of electrical lighting equipment- Ballasts for fluorescent lamps Part 1: Energy labeling and minimum energy performance standards requirements | Specifies requirements for the classsification of ballasts for a range of fluorescent lamp types according to their energy efficiency index | Kenya | Fluorescent and HID Lighting | Mandatory | Minimum Performance Standard | Entered into force, Revised | 2016 | 2018 | September 2018 | Electricity | KS 2447-2:2013 | Kenya Bureau of Standards (KEBS) | Energy Efficiency | https://cprc-clasp.ngo/policies/ks-2447-12013-performance-electrical-lighting-equipment-ballasts-fluorescent-lamps-part-1 | https://webstore.kebs.org/index.php?route=product/product&product_id=10054&search=ballast
LI 2456 Energy Commission (Energy Efficiency Standards and Labelling) (Electric Motors) Regulations, 2022 | These regulations apply to an induction motor whether sold separately or partly integrated in other products that has 2,4,6, or 8 poles; has a rated voltage that's more than 50 V but less than 1000 V; has a rated power output of 0.12 kW up to 1000 kW; is rated to operate at a frequency of 50 Hz; is rated on the basis of continuous duty operation, and; is rated for direct on-line operation. | Ghana | 3-Phase Motors, 1-Phase Motors | Mandatory | Minimum Performance Standard | Entered into force, New | 2022 |  | March 2023 | Electricity |  | Ghana Energy Commission | Energy Efficiency, Industrial Sector | https://cprc-clasp.ngo/policies/li-2456-energy-commission-energy-efficiency-standards-and-labelling-electric-motors | https://www.energycom.gov.gh/regulation/regulation-and-codes
Low-voltage single-phase inductive motor energy efficiency ratio standards | Low-voltage single-phase inductive motor | Taiwan of China | 1-Phase Motors | Voluntary | Minimum Performance Standard | Entered into force, Revised | 1981 | 2002 | August 2018 | Electricity |  | Greenmark Labelling Program | Energy Efficiency, Industrial Sector | https://cprc-clasp.ngo/policies/low-voltage-single-phase-inductive-motor-energy-efficiency-ratio-standards | http://www.moeaboe.gov.tw/ECW/english/content/Content.aspx?menu_id=1535
MEPS for Associated Ballasts | By KS C 7621 Associated ballasts which all components are in one, and anyparts are not allowed to change, and the rated power consumption of 5W-60W.But globe type is excluded. | Republic of Korea | Fluorescent and HID Lighting | Mandatory | Minimum Performance Standard | Entered into force, Revised | 1994 | 2003 | January 2016 | Electricity | KS C 7621-99 | Korea Energy Management Corporation (KEMCO) | Energy Efficiency | https://cprc-clasp.ngo/policies/meps-associated-ballasts | http://www.kemco.or.kr/new_eng/pg02/pg02100200_2.asp
MEPS for ballasts for fluorescent lamps | MEPL covers mains electric clothes dryers intended for household and similar use. This includes vented dryers condenser dryers and the drying function of combination washer¦dryer units. MEPL does not apply to clothes dryers specifically designed for commercial use. | New Zealand | Fluorescent and HID Lighting | Mandatory | Minimum Performance Standard | Entered into force, New | 2002 |  | August 2018 | Electricity |  | Energy Efficiency and Conservation Authority (EECA) | Energy Efficiency | https://cprc-clasp.ngo/policies/meps-ballasts-fluorescent-lamps | https://www.eeca.govt.nz/assets/Resources-EECA/standards-ratings-labels/product-factsheets/ballast-factsheet.pdf
MEPS for Fluorescent Lamps Ballast | By KS C 8100 and KS C 8102 Fluorescent lamps ballasts which are the tubulartype of rated power consumption of 20W, 28W, 32W, and 40W, the circular typeof rated power consumption of 32W, and 40W, and the compact type of ratedpower consumption of FPX 13W, FDX 26W, FPL 27W, FPL32W, FPL 36W,FPL 36W, FPL 45W, and FPL 55W | Republic of Korea | Fluorescent and HID Lighting | Mandatory | Minimum Performance Standard | Entered into force, Revised | 1994 | 2004 | January 2016 | Electricity | KS C 8100; KS C 8102 | Korea Energy Management Corporation (KEMCO) | Energy Efficiency | https://cprc-clasp.ngo/policies/meps-fluorescent-lamps-ballast | http://www.kemco.or.kr/new_eng/pg02/pg02100200_2.asp
Minimum Energy Performance Standards for Fluorescent Light Ballasts |  | Taiwan of China | Fluorescent and HID Lighting | Mandatory | Minimum Performance Standard | Entered into force, New | 2009 |  | October 2022 | Electricity |  | Bureau of Energy, Ministry of Economic Affairs | Energy Efficiency | https://cprc-clasp.ngo/policies/minimum-energy-performance-standards-fluorescent-light-ballasts | https://www.moeaboe.gov.tw/ECW/english/content/Content.aspx?menu_id=1535
Minimum Energy Performance Standards for Low-Voltage Single-Phase Inductive Motors | This policy specifies minimum energy performance standards for low-voltage single-phase inductive industrial motors. | Taiwan of China | 1-Phase Motors | Mandatory | Minimum Performance Standard | Entered into force, New | 2002 |  | October 2022 | Electricity |  | Bureau of Energy, Ministry of Economic Affairs | Energy Efficiency | https://cprc-clasp.ngo/policies/minimum-energy-performance-standards-low-voltage-single-phase-inductive-motors
Minimum Energy Performance Standards for Self-Ballasted Fluorescent Lamps |  | Taiwan of China | Non-Directional lamps, Fluorescent and HID Lighting | Mandatory | Minimum Performance Standard | Entered into force, New | 2010 |  | October 2022 | Electricity |  | Bureau of Energy, Ministry of Economic Affairs | Energy Efficiency | https://cprc-clasp.ngo/policies/minimum-energy-performance-standards-self-ballasted-fluorescent-lamps | https://www.moeaboe.gov.tw/ECW/english/content/Content.aspx?menu_id=1535
Ministerial Regulation Prescribing High Efficiency Self-ballasted Lamps, B.E. 2558 (2015) | The ministerial regulation covers self-ballasted lamps (with built-in ballast) which are pre-assembled by the manufacturer and applies to single-phase alternating current (AC) rated voltage of 220 volts, frequency of 50 hertz. The following self-ballasted lamps are not included: (1) lamps that provide a spectrum other than the visible; (2) color viewing lamps; (3) lamps used in industrial or agricultural; (4) medical lamps; and (5) lamps for specific use (not intended use as general) | Thailand | Lighting, Drivers/ Controls, Fluorescent and HID Lighting | Voluntary | High Energy Performance Standard | Entered into force, New | 2015 |  | April 2022 | Electricity |  | https://www.dede.go.th/ | Energy Efficiency | https://cprc-clasp.ngo/policies/ministerial-regulation-prescribing-high-efficiency-self-ballasted-lamps-be-2558-2015 | https://ratchakitcha2.soc.go.th/pdfdownload?id=2048415
Ministerial Regulation Prescribing Highly Efficiency Ballasts for Fluorescent Lamps, B.E. 2558 (2015) | The ministerial regulation covers ballasts for fluorescent lamps which are used for fluorescent lamps or cylindrical fluorescent lamps (straight tube type) with a power of 18 watts or 36 watts or a circular tube with a power of 32 watts, which applies to one-phase alternating current rated voltage 220 volts, frequency 50 hertz. The following fluorescent lamps are not included: (1) fluorescent lamps used to provide a spectrum other than the visible; (2) fluorescent lamps used as an exit sign; and (3) fluorescent lamps used to illuminate hazardous areas. | Thailand | Lighting, Drivers/ Controls, Fluorescent and HID Lighting | Voluntary | High Energy Performance Standard | Entered into force, New | 2015 |  | April 2022 | Electricity |  | Department of Alternative Energy Development and Efficiency, Ministry of Energy… | Energy Efficiency | https://cprc-clasp.ngo/policies/ministerial-regulation-prescribing-highly-efficiency-ballasts-fluorescent-lamps-be-2558 | https://ratchakitcha2.soc.go.th/pdfdownload?id=2048413
Ministerial Regulation Prescribing Highly Efficiency Electronic Ballasts for Fluorescent Lamps, B.E. 2558 (2015) | The ministerial regulation covers electronic ballasts for fluorescent lamps or cylindrical fluorescent lamps (straight tube type) with a power of 18 watts or 36 watts or a circular tube with a power of 32 watts which applies to one-phase alternating current rated voltage of 220 volts, frequency 50 hertz. The following fluorescent lamps are not included:(1) fluorescent lamps used to provide a spectrum other than the visible; (2) fluorescent lamps used as an exit sign; and (3) fluorescent lamps used to illuminate hazardous areas. | Thailand | Lighting, Drivers/ Controls, Fluorescent and HID Lighting | Voluntary | High Energy Performance Standard | Entered into force, New | 2015 |  | April 2022 | Electricity |  | Department of Alternative Energy Development and Efficiency, Ministry of Energy… | Energy Efficiency | https://cprc-clasp.ngo/policies/ministerial-regulation-prescribing-highly-efficiency-electronic-ballasts-fluorescent-lamps | https://ratchakitcha2.soc.go.th/pdfdownload?id=2048414
NOM-014-ENER-2004 | Standards NOM-014-ENER-2004 applies to single-phase squirrel cage air-cooled induction AC motors with a rated output of 0.180 kW to 1.500 kW, with single rotation frequency, 2, 4 or 6 poles, split phase or capacitor start, open or closed. | Mexico | 1-Phase Motors | Mandatory | Minimum Performance Standard | Revised, Superseded | 1997 | 2005 | December 2023 | Electricity |  | Comision Nacional para el Uso Eficiente de la Energia (CONUEE, National Commiss… | Energy Efficiency, Industrial Sector | https://cprc-clasp.ngo/policies/nom-014-ener-2004 | http://dof.gob.mx/nota_detalle.php?codigo=4919668&fecha=19/04/2005
NOM-014-ENER-2025, Energy efficiency of single-phase, induction, squirrel-cage, air-cooled alternating current electric motors with rated power from 0.180 kW to 2.238 kW | This standard establishes the minimum energy efficiency values, the testing method, marking requirements, and conformity assessment procedure; applicable to alternating current, single-phase, induction, squirrel-cage, air-cooled electric motors, whether open or closed, continuous duty, single-speed, with rated power from 0.180 kW to 2.238 kW, with 2, 4, or 6 poles, split-phase, or capacitor-start, or with two capacitors, or with a permanently connected capacitor. | Mexico | 1-Phase Motors | Mandatory | Minimum Performance Standard | Entered into force, Revised | 2004 | 2025 | September 2025 | Electricity | NOM-008-SE-2021 , IEC 60034-2-1:2024 Rotating electrical machines - Part 2-1 , IEEE 114-2010-IEEE | Comision Nacional para el Uso Eficiente de la Energia (CONUEE, National Commiss… | Energy Efficiency | https://cprc-clasp.ngo/policies/nom-014-ener-2025-energy-efficiency-single-phase-induction-squirrel-cage-air-cooled | https://www.dof.gob.mx/normasOficiales/9505/sener/sener.html
NOM-033-ENER-2019 - AC motors cooled with air | This policy defines the minimum energy efficiency values, test method, marking, and procedure for assessing the conformity of air-cooled alternating current (AC) electric motors with nominal electrical voltage up to 240V; a nominal power greater than or equal to 1W and less than 180W; 2-, 4- and 6-pole, squirrel cage induction motors, as well as motors that are electronically switched. | Mexico | 1-Phase Motors | Mandatory | Minimum Performance Standard | Entered into force, New | 2021 |  | December 2023 | Electricity |  | https://www.dof.gob.mx/nota_detalle.php?codigo=5624457&fecha=21/07/2021#gsc.tab… | Energy Efficiency, Industrial Sector | https://cprc-clasp.ngo/policies/nom-033-ener-2019-ac-motors-cooled-air | https://www.dof.gob.mx/nota_detalle.php?codigo=5624457&fecha=21/07/2021#gsc.tab=0
Pakistan Energy Label for Motors | This regulation establishes Minimum Energy Performance standards for electric motor efficiency and requires compliance with a star rating system. The regulation applies to the import and offer for sale of three-phase squirrel cage induction motors designed to operate at 50 Hz or 60 Hz with: a) a rated output power greater than or equal to 0.12 kW and less than or equal to 1,000 kW; and b) a rated voltage of up to 1000 volts alternating current; and c) 2, 4, 6 or 8 poles; and d) a continuous duty rating. The regulation also applies to the import and offer for sale of single-phase squirrel cage induction motors of all types designed to operate at 50 Hz or 60 Hz with a rated output power greater than or equal to 0.12 kW. | Pakistan | 3-Phase Motors, 1-Phase Motors | Mandatory | Comparative Label, Minimum Performance Standard | Entered into force, New | 2014 | 2024 | January 2025 | Electricity | ISO/IEC 17025, IEC 60034-1 ED. 13.0, IEC 60034-2-1 Ed. 2.0 2014 | National Energy Efficiency and Conservation Authority (NEECA) | Energy Efficiency | https://cprc-clasp.ngo/policies/pakistan-energy-label-motors | https://neeca.pk/neecagov/regulations/SRO412(I)-2024.pdf
PNS 12-3-2000 - Lamps and related equipment - Electromagnetic ballast - Energy standards and labeling requirements | This standard specifies the power loss and labeling requirements for electromagnetic fluorescent lamp ballast with or without pre-heated cathodes and operated with or without a starter or starting device. | Philippines | Fluorescent and HID Lighting | Mandatory | Comparative Label | Entered into force, New | 2002 |  | August 2019 | Electricity |  | Department of Energy | Energy Efficiency | https://cprc-clasp.ngo/policies/pns-12-3-2000-lamps-and-related-equipment-electromagnetic-ballast-energy-standards-and | http://www.opac.dti.gov.ph//DocumentFolder/pages%20from%20pns%2012-3-2000.pdf
PNS 2050-4:2007 - Lamps and related equipment - Energy labeling requirements - Part 4: Ballast | This labeling program covers AC supplied electronic ballast for tubular fluorescent lamps specifically with ratings from 10 watts to 40 watts for T12, T10, T9, T8 and T5 halophosphate and triphosphate fluorescent lamps with G13 and G5 caps. | Philippines | Fluorescent and HID Lighting | Mandatory | Comparative Label | Entered into force, New | 2007 |  | August 2019 | Electricity | PNS IEC 60921:2006; PNS IEC 61347-1:2002; PNS IEC 61347-2-3:2002 amendment 01:2006; PNS IEC 60921:2006; PNS IEC 61347-2-8:2002 | Department of Energy | Energy Efficiency | https://cprc-clasp.ngo/policies/pns-2050-42007-lamps-and-related-equipment-energy-labeling-requirements-part-4-ballast | https://www.lites.asia/files/otherfiles/0000/0238/Manila_lites_asia_meeting_1.8_Philippine_policies_for_EE_lighting_Mirna_Campanano.pdf
Procel Seal - Electromagnetic Ballasts for Sodium Vapor Lamps | This webpage contains endorsement label requirements for electromagnetic ballasts for sodium vapor lamps. | Brazil | Fluorescent and HID Lighting | Voluntary | Endorsement Label | Entered into force, Revised | 1993 | 2010 | September 2022 | Electricity | NBR 13593 NBR 14305 | National Energy Efficiency Conservation Program (Procel) | Energy Efficiency | https://cprc-clasp.ngo/policies/procel-seal-electromagnetic-ballasts-sodium-vapor-lamps | http://www.procelinfo.com.br/main.asp?View=%7bB70B5A3C-19EF-499D-B7BC-D6FF3BABE5FA%7d
Procel Seal - Electronic Ballasts for Tubular Fluorescent Lamps | This webpage contains endorsement label requirements for electronic ballasts for tubular fluorescent lamps. | Brazil | Fluorescent and HID Lighting | Voluntary | Endorsement Label | Entered into force, Revised | 1993 | 2013 | September 2022 | Electricity | NBR 5114 NBR 5172 | National Energy Efficiency Conservation Program (Procel) | Energy Efficiency | https://cprc-clasp.ngo/policies/procel-seal-electronic-ballasts-tubular-fluorescent-lamps | http://www.procelinfo.com.br/main.asp?View=%7BB70B5A3C-19EF-499D-B7BC-D6FF3BABE5FA%7D
Provision 230/2015 | Energy efficiency labelling for single- and three-phase cage induction motors. | Argentina | 3-Phase Motors, 1-Phase Motors | Mandatory | Comparative Label | Entered into force, New | 2015 |  | September 2022 | Electricity | IRAM 62409:2014 / IRAM 62405:2012 | Secretaria de Energia (Secretary of Energy) | Energy Efficiency | https://cprc-clasp.ngo/policies/provision-2302015 | http://servicios.infoleg.gob.ar/infolegInternet/anexos/250000-254999/251749/norma.htm
Provision No. 246 | This policy establishes the mandatory labeling for electromagnetic and electronic ballasts for fluorescent lamps, suitable for operation connected to the 220V power grid and 50HZ, which are marketed in the country either independently or as part of a luminaire, as established in IRAM standard n ° 62407. | Argentina | Fluorescent and HID Lighting | Mandatory | Comparative Label | Entered into force, Revised | 2011 | 2014 | August 2019 | Electricity | IRAM 62407 | Secretaria de Energia (Secretary of Energy) | Energy Efficiency | https://cprc-clasp.ngo/policies/provision-no-246 | http://www.energia.gov.ar/contenidos/verpagina.php?idpagina=4000
Regulations under Consumer Protection Act 2015 | This regulation covers Single and three-phase non-ducted air conditioners of the vapour compression type up to 65kW cooling capacity. Freezers intended for household similar use which operate using the vapour compression cycle and use mains electricity, 230¦240 Volts at 50Hz, as the primary power source. Refrigerator-freezers intended for household similar use which operate using the vapour compression cycle and use mains electricity, 230¦240 Volts at 50Hz, as the primary power source. Ferromagnetic and electronic ballasts for use with linear fluorescent lamps from 15W to 70W, rated for 50Hz and 230¦240¦250V supply, or a range that includes these values . Incandescent lamps, both tungsten filament and tunsten halogen, that are used for general lighting service; covers both non-reflector and reflector lamps of all voltages. Self-ballasted CFLs of any voltage or wattage and with any type of lamp cap, intended for general lighting purposes, whether supplied as an individual lamp or as part of a luminaire. Double-capped, FD and FDH; tubular fluorescent lamps of 16W or more, with a nominal length of 550mm to 1500mm, that are within the scope of AS¦NZS 4782.1. Freezers intended for household similar use which operate using the vapour compression cycle and use mains electricity, 230¦240 Volts at 50Hz, as the primary power source and Refrigerator-freezers intended for household similar use which operate using the vapour compression cycle and use mains electricity, 230¦240 Volts at 50Hz, as the primary power source. | Tonga | Tubular Lamps, Non-Directional lamps, Directional Lamps, Fluorescent and HID Lighting, Room ACs - Stationary ACs, Central ACs, Refrigerators-Freezers, Freezers-only | Voluntary | Comparative Label, Minimum Performance Standard | Under development |  |  | January 2016 | Electricity | AS/NZS 3823.1.1-1.4: 2012 | Tonga Ministry of Commerce, Consumer, Trade, Innovation, and Labour | Energy Efficiency | https://cprc-clasp.ngo/policies/regulations-under-consumer-protection-act-2015 | http://www.pmo.gov.to/policies-by-department/ministry-of-information-and-communication/ ,http://prdrse4all.spc.int/sites/default/files/final_pals_evaluation_report.pdf -Information about efficiency efforts in Tonga.----http://www.pmo.gov.to/policies-by-department/ministry-of-information-and-communication/ , http://prdrse4all.spc.int/sites/default/files/final_pals_evaluation_report.pdf -Information about efficiency efforts in Tonga.
Resolucion No. 40122/16 | Lighting (residential and public) LED, tungsten and filament halogen lamps | Cuba | Non-Directional lamps, Directional Lamps, Fluorescent and HID Lighting | Mandatory | Minimum Performance Standard | Entered into force, Revised | 2009 | 2016 | December 2020 | Electricity |  | Ministry of Energy and Mines | Energy Efficiency | https://cprc-clasp.ngo/policies/resolucion-no-4012216 | https://www.minenergia.gov.co/documents/10180/23517/36906-Resolucion-40122-8Feb2016.pdf
Resolución 40234 de marzo de 2017: Por la cual se modifican y aclaran algunas excepciones para la aplicación del Anexo General de la Resolución 41012 del 18 de septiembre de 2015 “Reglamento Técnico de Etiquetado – RETIQ. | This Regulation covers Gas-burning domestic stove tops and ovens,Air conditioning systems with a condenser cooled by air or water - with one or more points of exit for flows of cooled air,Air conditioning systems contained within a box - designed as a unit to be installed in a window or through a wall , Equipment to clean and rinse textiles using water. May also have a way of extracting excess water from textiles., Electronic and electromagnetic ballasts for tubular fluorescent lighting , Electronic and electromagnetic ballasts for tubular fluorescent lighting , Single-phase electric motors for 60 Hz with rated voltage up to 240V and nominal power from 0.18 kW to 1.5 kW, Three-phase electric induction motors type squirrel cage for 60 Hz with nominal voltage up to 600 V and nominal power of 0.18 kW to 373 kW, Commercial refrigerators and freezers , Domestic refrigerators and freezers , Residential instantaneous-type gas water heaters , Residential storage-type electric water heaters and Residential storage-type gas water heaters | Colombia | Ovens, Washing Machines, Fluorescent and HID Lighting, 3-Phase Motors, 1-Phase Motors, Room ACs - Stationary ACs, Instantaneous Water Heaters, Storage Water Heaters, Refrigerators-Freezers | Voluntary | Comparative Label | Entered into force, Revised | 2015 | 2018 | September 2018 | Electricity, Gas |  | Etiquetado Energetico Colombia | Energy Efficiency | https://cprc-clasp.ngo/policies/resolucion-40234-de-marzo-de-2017-por-la-cual-se-modifican-y-aclaran-algunas-excepciones | http://www.etiquetaenergetica.gov.co/wp-content/uploads/2015/09/ANEXO-RETIQ_Septiembre2015-pdf.pdf
Samoa Energy Efficiency (Approved Energy Using Products Standards) Regulations 2018 | This regulation specifies the MEPS, labeling requirements, and test methods for: 1) Non-ducted air conditioners including single phase and 3-phase up to 65kW rated cooling capacity, including air-source heat pumps but not water-source heat pumps, and 2) Household refrigerating appliances which operate using the vapour compression cycle and use mains electricity (230¦240 Volts at 50Hz) as the primary power source. | Samoa* | Non-Directional lamps, Fluorescent and HID Lighting, Room ACs - Stationary ACs, Central ACs, Refrigerators-Freezers, Freezers-only | Mandatory | Comparative Label | Entered into force, New | 2018 |  | November 2020 | Electricity |  | Samoa Ministry of Finance | Energy Efficiency | https://cprc-clasp.ngo/policies/samoa-energy-efficiency-approved-energy-using-products-standards-regulations-2018 | https://www.mof.gov.ws/samoa-energy-efficiency/
Schedule 15 - Ballasts | This schedule specifies the MEPS and labeling instructions for ballasts covering electromagnetic ballasts and electronic ballasts for single and double capped tubular fluorescent lamps (TFL). | India | Fluorescent and HID Lighting | Voluntary | Comparative Label, Minimum Performance Standard | Entered into force, Revised | 2013 | 2016 | October 2022 | Electricity | IS 1534 (Part 1):1977, IS 13021 (Part 1 & 2):1991 | Bureau of Energy Efficiency (BEE) | Energy Efficiency | https://cprc-clasp.ngo/policies/schedule-15-ballasts | https://beestarlabel.com/Content/Files/Schedule-15ballast.pdf
Sello FIDE No. 4104 - Ballasts for T8 Linear Fluorescent Lamps | This endorsement label establishes specifications for T8 fluorescent lamps ballasts, electronic or electromagnetic, quick or instant start, with or without dimming options.With nominal voltages at the ballast of 120, 127, 220, 240, 254, 277 or 440V, at an operating frequency of 60 Hertz, feeding 1,2,3 or 4 linear fluorescent lamps or U shape, with T8 tube (2.54cm), and operating at one or several of the following lamp power ratings: 17, 25, 31, 32 or 59 W. | Mexico | Fluorescent and HID Lighting | Voluntary | Endorsement Label | Entered into force, Revised | 1996 | 2012 | September 2022 | Electricity | NOM-058-SCFI / NMX-J-198-ANCE / NMX-J-513-ANCE / NMX-J-156-ANCE / NMX-J-197-ANCE / ANSI C82.2 / ANSI C82.11 / ANSI C82.3 | Fideicomiso para el Ahorro de Energía Eléctrica (FIDE) - Trust for Saving Elect… | Energy Efficiency | https://cprc-clasp.ngo/policies/sello-fide-no-4104-ballasts-t8-linear-fluorescent-lamps | https://www.fide.org.mx/wp-content/uploads/sello-fide/especificaciones/esp4104_07.pdf
Sello FIDE No. 4105 - Ballasts for High Intensity Discharge Lamps | This endorsement label establishes specifications for HID lamps ballasts of the self-regulated electromagnetic type or electronic type for high pressure sodium lamps, pulse start metal additives or metal halide lamps from 39W to 400W. With rated supply voltage of 120V and 480V or at any range of the aforementioned voltages at a 60Hz frequency. | Mexico | Fluorescent and HID Lighting | Voluntary | Endorsement Label | Entered into force, Revised | 1996 | 2012 | September 2022 | Electricity | NOM-058-SCFI / NMX-J-230-ANCE / NMX-J-503-ANCE / NMX-J-510-ANCE / NMX-J-559-ANCE / NMX-J-547-ANCE / ANSI ANSLG C78.42 / ANSI ANSLG C78.43 / ANSI C82.4 / ANSI C82.14 / ANSI C82.6 / IEC 90662 | Fideicomiso para el Ahorro de Energía Eléctrica (FIDE) - Trust for Saving Elect… | Energy Efficiency | https://cprc-clasp.ngo/policies/sello-fide-no-4105-ballasts-high-intensity-discharge-lamps | https://www.fide.org.mx/wp-content/uploads/sello-fide/especificaciones/esp4105_09.pdf
Sello FIDE No. 4114 - Single Phase Induction Motors | This endorsement label establishes specifications for single-phase induction motors, open and closed, AC, induction type squirrel cage in powers of 0.180 (1/4HP) to 1.500kW (2HP), 2, 4 and 6 poles, split-phase or capacitor start with nominal voltage of 115, 127 and 200 to 240V, at a frequency of 60 Hertz. | Mexico | 1-Phase Motors | Voluntary | Endorsement Label | Entered into force, Revised | 1999 | 2012 | September 2022 | Electricity | NOM-014-ENER / NMX-J-075/1 / NMX-J-075/3 / NOM-008-SCFI / NEMA-MG-1 / IEEE Std. 114 / CSA-C390-14 / CSA C22.2 100 / CSA-C-747 / IEC 34 PT-1 / IEC 34 PT-2 / JIS-4203 / NEMA MG 11 | Fideicomiso para el Ahorro de Energía Eléctrica (FIDE) - Trust for Saving Elect… | Energy Efficiency | https://cprc-clasp.ngo/policies/sello-fide-no-4114-single-phase-induction-motors | https://www.fide.org.mx/wp-content/uploads/sello-fide/especificaciones/esp4114_04.pdf
Sello FIDE No. 4130 - Ballasts for Compact Fluorescent Lamps | This endorsement label establishes specifications for ballasts with preheat, rapid, programmed rapid or instant start for CFLs with T4 and T5 tube or circular fluorescent lamps T5 and T9.With nominal voltages at the ballast of 120, 127, 220 or 277 Volts, at an operating frequency of 60 Hertz. | Mexico | Fluorescent and HID Lighting | Voluntary | Endorsement Label | Entered into force, Revised | 2004 | 2012 | September 2022 | Electricity | NOM-058-SCFI / NMX-J-198-ANCE / NMX-J-513-ANCE / NMX-J-156-ANCE / NMX-J-197-ANCE / ANSI C82.2 / ANSI C82.11 / ANSI C82.3 | Fideicomiso para el Ahorro de Energía Eléctrica (FIDE) - Trust for Saving Elect… | Energy Efficiency | https://cprc-clasp.ngo/policies/sello-fide-no-4130-ballasts-compact-fluorescent-lamps | https://www.fide.org.mx/wp-content/uploads/sello-fide/especificaciones/esp4130_02.pdf
Sello FIDE No. 4131 - Ballasts for T5 Linear Fluorescent Lamps | This endorsement label establishes specifications for T5 linear fluorescent lamps ballasts of programmed quick start.With nominal voltages at the ballast of 120, 127, 220, 240, 254, 277 or 440V, at an operating frequency of 60 Hertz, feeding 1,2,3 or 4 linear fluorescent T5 tube (16mm) lamps, and operating at one or several of the following lamp power ratings: 14W, 21W, 28W, 35W or 24WHO, 39WHO, 54WHO or 80WHO. | Mexico | Fluorescent and HID Lighting | Voluntary | Endorsement Label | Entered into force, Revised | 2005 | 2012 | September 2022 | Electricity | NOM-058-SCFI / NMX-J-198-ANCE / NMX-J-513-ANCE / ANSI C82.2 / ANSI C82.11 / ANSI C82.3 | Fideicomiso para el Ahorro de Energía Eléctrica (FIDE) - Trust for Saving Elect… | Energy Efficiency | https://cprc-clasp.ngo/policies/sello-fide-no-4131-ballasts-t5-linear-fluorescent-lamps | https://www.fide.org.mx/wp-content/uploads/sello-fide/especificaciones/esp4131_03.pdf
Sello FIDE No. 4136 - Dimming Ballasts for High Intensity Discharge Lamps | This endorsement label establishes specifications for HID lamps dimming ballasts of the self-regulated electromagnetic type or electronic type for high pressure sodium lamps, pulse start metal additives or metal halide lamps. Operating at a low frequency (60Hz to 400Hz) with a sine or square waveform, or operating at a high frequency (70Hz to 350Hz) with a sine waveform. With a supply voltage of 120V, 127V, 220V, 240V, 254V or 277V or at any range of the aforementioned voltages at a 60Hz frequency. | Mexico | Fluorescent and HID Lighting | Voluntary | Endorsement Label | Entered into force, Revised | 2007 | 2012 | September 2022 | Electricity | NOM-058-SCFI / NMX-J-230-ANCE / NMX-J-503-ANCE / NMX-J-510-ANCE / NMX-J-559-ANCE / IEC 90662 / NEMA LSD 14-2002 | Fideicomiso para el Ahorro de Energía Eléctrica (FIDE) - Trust for Saving Elect… | Energy Efficiency | https://cprc-clasp.ngo/policies/sello-fide-no-4136-dimming-ballasts-high-intensity-discharge-lamps | https://www.fide.org.mx/wp-content/uploads/sello-fide/especificaciones/esp4136_02.pdf
Sello FIDE No. 4168 - Single Phase Gear Motors | This endorsement label establishes specifications for single phase cycloidal gear motors with reduction ratios from 6:1 to 87:1, with electrical power in single-phase induction motors from 0.093 kW to 0.746kW, with nominal voltages 115V and 127V, with a frequency of 60 Hertz. | Mexico | 1-Phase Motors | Voluntary | Endorsement Label | Entered into force, Revised | 2010 | 2012 | September 2022 | Electricity | NOM-014-ENER / CSA-C747 / UL 1004 / IEC 60034-5 / NOM-008-SCFI | Fideicomiso para el Ahorro de Energía Eléctrica (FIDE) - Trust for Saving Elect… | Energy Efficiency | https://cprc-clasp.ngo/policies/sello-fide-no-4168-single-phase-gear-motors | https://www.fide.org.mx/wp-content/uploads/sello-fide/especificaciones/esp4168_01_2.pdf
SLS 1200 Energy efficiency rating for fluorescent lamp ballasts | SLS 1200 Energy efficiency rating for fluorescent lamp ballasts | Sri Lanka | Fluorescent and HID Lighting | Mandatory | Comparative Label, Minimum Performance Standard | Entered into force, New | 2012 |  | February 2021 | Electricity | SLS 1200:2012 | Sri Lanka Sustainable Energy Authority | Energy Efficiency | https://cprc-clasp.ngo/policies/sls-1200-energy-efficiency-rating-fluorescent-lamp-ballasts | https://www.slsi.lk/index.php?option=com_slstandards&view=standard&tmpl=component&sri_lankan_standard_id=1711&lang=en
Supreme Decree No. 004-2016-EM - Measures for the efficient use of energy | This policy establishes the guidelines and / or technical specifications of the most efficient technologies for energy equipment for the following: lamps, ballasts for fluorescent lamps, refrigeration appliances, boilers, asynchronous three-phase electric motors or induction with squirrel cage rotor, washing machines, dryers of household drum, air conditioners, and water heaters. | Peru | Clothes Dryers, Washer and Dryers, Washing Machines, Fluorescent and HID Lighting, 3-Phase Motors, Boilers and Furnaces, Instantaneous Water Heaters, Storage Water Heaters | Mandatory | Minimum Performance Standard | Entered into force, New | 2016 |  | October 2022 | Electricity |  | Ministry of Energy and Mines (MINEM) | Energy Efficiency | https://cprc-clasp.ngo/policies/supreme-decree-no-004-2016-em-measures-efficient-use-energy | http://busquedas.elperuano.com.pe/normaslegales/decreto-supremo-que-aprueba-medidas-para-el-uso-eficiente-de-decreto-supremo-n-004-2016-em-1344833-2/
Supreme Decree No. 009-2017-EM Technical Regulation on the Labeling of Energy Efficiency to Energy Products. | This decree specifies labeling requirements for lamps for domestic use, ballasts for fluorescent lamps, refrigeration appliances, boilers, electric motors, clothes washers, drum dryers, air conditioning equipment, calculation method for air conditioners, gas and electric storage water heaters, and gas and electric instantaneous water heaters. | Peru | Clothes Dryers, Washer and Dryers, Washing Machines, Tubular Lamps, Non-Directional lamps, Directional Lamps, Fluorescent and HID Lighting, Boilers and Furnaces, Room ACs - Stationary ACs, Instantaneous Water Heaters, Storage Water Heaters, Wine Chillers, Refrigerators-Freezers, Freezers-only | Mandatory | Comparative Label | Entered into force, New | 2017 |  | October 2022 | Electricity, Gas |  | Ministry of Energy and Mines (MINEM) | Energy Efficiency, Industrial Sector | https://cprc-clasp.ngo/policies/supreme-decree-no-009-2017-em-technical-regulation-labeling-energy-efficiency-energy | http://www.minem.gob.pe/_legislacionM.php?idSector=12&idLegislacion=11301Panama
TCVN 7897:2013 Electronic ballasts for fluorescent lamps - energy efficiency | This document specifies the MEPS and test methods for electronic ballasts for fluorescent lamps. | Vietnam* | Fluorescent and HID Lighting | Mandatory | Minimum Performance Standard | Entered into force, Revised | 2008 | 2015 | January 2024 | Electricity | TCVN 7541-2:2005 | Ministry of Industry and Trade (MOIT) | Energy Efficiency | https://cprc-clasp.ngo/policies/tcvn-78972013-electronic-ballasts-fluorescent-lamps-energy-efficiency | https://vanbanphapluat.co/tcvn-7897-2013-balat-dien-tu-dung-cho-bong-den-huynh-quang-hieu-suat-nang-luong
TCVN 8248:2013 Electromagnetic ballasts for fluorescent lamps - energy efficiency | This document specifies the MEPS and test methods for electromagnetic ballasts for fluorescent lamps. | Vietnam* | Fluorescent and HID Lighting | Mandatory | Minimum Performance Standard | Entered into force, Revised | 2009 | 2013 | January 2024 | Electricity | TCVN 7541-2:2005 | Ministry of Industry and Trade (MOIT) | Energy Efficiency | https://cprc-clasp.ngo/policies/tcvn-82482013-electromagnetic-ballasts-fluorescent-lamps-energy-efficiency | https://vanbanphapluat.co/tcvn-8248-2013-balat-dien-tu-dung-cho-bong-den-huynh-quang-hieu-suat-nang-luong
Technical Regulation on Labeling | Room air conditioners, washing machines, 1 and 3 phase induction motors, and refrigeration equipment | Cuba | Washing Machines, Non-Directional lamps, Directional Lamps, Fluorescent and HID Lighting, 3-Phase Motors, 1-Phase Motors, Storage Water Heaters, Refrigerators-Freezers | Mandatory | Comparative Label | Entered into force, Revised | 2009 | 2016 | December 2020 | Electricity, Gas |  | Ministry of Energy and Mines | Energy Efficiency | https://cprc-clasp.ngo/policies/technical-regulation-labeling | https://www.minenergia.gov.co/documents/10192/24237146/Anexo+General+RETIQ+U%CC%81ltima+Versio%CC%81n.pdf
The Ecodesign for Energy-Related Products and Energy Information (Lighting Products) Regulations 2021 | This regulation applies to light sources placed on the market, with or without integrated control gears, and includes light sources placed on the market in a containing product. | United Kingdom | Non-Directional lamps, Directional Lamps, Lighting Controls | Mandatory | Comparative Label | Entered into force, New | 2021 |  | October 2023 | Electricity |  |  | Energy Efficiency | https://cprc-clasp.ngo/policies/ecodesign-energy-related-products-and-energy-information-lighting-products-regulations-0 | https://www.legislation.gov.uk/uksi/2021/1095/part/2/chapter/3/made
The Ecodesign for Energy-Related Products and Energy Information (Lighting Products) Regulations 2021 | In these Regulations “light source” means, an electricallyU operated product— (a) intended to emit light; or (b) in the case of a non-incandescent light source, intended to be possibly tuned to emit light; or (c) intended to do both (a) and (b); This Policy is under development by the UK government with public consultation having taken place in 2023. | United Kingdom | Non-Directional lamps, Directional Lamps, Lighting Controls | Mandatory | Minimum Performance Standard | Entered into force, New | 2021 |  | October 2023 | Electricity |  |  | Energy Efficiency | https://cprc-clasp.ngo/policies/ecodesign-energy-related-products-and-energy-information-lighting-products-regulations | https://www.legislation.gov.uk/uksi/2021/1095/contents/made
The Energy Act Appliances Energy Performance and Labelling Regulations,2016 | This act specifies the labeling requirements for non-ducted air conditioners, refrigerating appliances, 3 phase caged induction motors, self ballasted lamps, double capped fluorescent lamps, and ballasts for fluorescent lamps. | Kenya | Non-Directional lamps, Directional Lamps, Lighting Controls, 3-Phase Motors, Room ACs - Stationary ACs, Refrigerators-Freezers | Mandatory | Comparative Label, Minimum Performance Standard | Entered into force, New | 2016 |  | October 2025 | Electricity |  | Energy & Petroleum Regulatory Authority (EPRA) | Energy Efficiency, Industrial Sector | https://cprc-clasp.ngo/policies/energy-act-appliances-energy-performance-and-labelling-regulations2016 | https://www.epra.go.ke/sites/default/files/Documents/The-Energy-Appliances-Energy-Performance-and-Labelling-Regulations-2016.pdf
The Hong Kong Voluntary Energy Efficiency Labelling Scheme for Electronic Ballasts | The provisions of this scheme shall apply to electronic ballasts that are designed for standard fluorescent lamps: for linear, circular and compact types; HID lamps including high pressure sodium lamps and metal halide lamps. The electronic ballasts must be capable of being powered from either a 220V 50Hz AC supply or an appropriate DC power source. | Hong Kong SAR of China | Fluorescent and HID Lighting | Voluntary | Endorsement Label | Entered into force, Revised | 2004 | 2020 | November 2020 | Electricity | IEC 60929 EN 50924 | Electrical and Mechanical Services Department | Energy Efficiency | https://cprc-clasp.ngo/policies/hong-kong-voluntary-energy-efficiency-labelling-scheme-electronic-ballasts | https://www.emsd.gov.hk/filemanager/en/content_358/VEELS_Electronic%20Ballasts%202020_eng_v2.6%20(Final).pdf
TIS 23-2521 Thai Industrial Standard for Ballast for Fluorescent Lamps | This standard specifies safety requirements for ballasts, excluding resistance types, for use on A.C. supplies up to 1000 V at 50 Hz or 60 Hz, associated with fluorescent lamps with or without pre-heated cathodes operated with or without a starter or starting device and having rated wattages, dimensions and characteristics. | Thailand | Fluorescent and HID Lighting | Mandatory | Minimum Performance Standard | Entered into force, Revised | 1978 | 2017 | December 2023 | Electricity |  | Thai Industrial Standards Institute (TISI) | Energy Efficiency | https://cprc-clasp.ngo/policies/tis-23-2521-thai-industrial-standard-ballast-fluorescent-lamps | https://www.tisi.go.th/data/standard/fulltext/TIS-23-2558p.pdf
TIS 2310-2556 (2013) self-ballasted lamps for general lighting services: energy efficiency requirements | This standard specifies minimum energy efficiency requirements of self­ ballasted lamps for general lighting services with a rated voltage of 220 V to 240 V 50 Hz, in accordance with the scope of TIS 2233. This standard specifies requirements for lamps intended for use indoor and similar general lighting purposes. | Thailand | Lighting, Drivers/ Controls, Fluorescent and HID Lighting | Voluntary | Minimum Performance Standard | Entered into force, New | 2014 |  | April 2022 | Electricity |  | Thai Industrial Standards Institute (TISI) | Energy Efficiency | https://cprc-clasp.ngo/policies/tis-2310-2556-2013-self-ballasted-lamps-general-lighting-services-energy-efficiency | http://www.ratchakitcha.soc.go.th/DATA/PDF/2556/E/188/9.PDF
TIS 2337-2557 (2014) Ballasts for tubular fluorescent lamps: Energy efficiency requirements | This standard specifies energy efficiency requirements and the measurement of the power consumption of ballasts for fluorescent lamps and determines the energy efficiency index, which is generally shown on the ballast. This standard also specifies the minimum energy performance standards (MEPS) requirements of ballasts for fluorescent lamps. The ballasts covered by this standard are the ferromagnetic or electronic types, that are used with fluorescent lamps with a rated lamp power from 10 W to 70 W, for use on 50 Hz supplies of 220/230/240V. This standard covers ballasts that are supplied as separate components or as part of a luminaire. | Thailand | Lighting, Drivers/ Controls, Fluorescent and HID Lighting | Mandatory | Minimum Performance Standard | Entered into force, New | 2017 |  | April 2022 | Electricity |  | Thai Industrial Standards Institute (TISI) | Energy Efficiency | https://cprc-clasp.ngo/policies/tis-2337-2557-2014-ballasts-tubular-fluorescent-lamps-energy-efficiency-requirements | https://www.tisi.go.th/data/standard/fulltext/TIS-2337-2557.pdf
Turkish Official Gazette No 31560 ¦ Environmentally Friendly Design Requirements for Light Sources and Separate Control Equipment (2019/2020/EU) (SGM:2021/11) | This policy defines minimum energy performance standards for light sources and separate control gears. It also applies to light sources and separate control gears placed on the market in a containing product. This policy does not apply to the following light sources: LED dies or LED chips; LED packages; products containing light source(s) from which these light source(s) can be removed for verification; light-emitting parts contained in a light source from which these parts cannot be removed for verification as a light source. The policy does not apply to the following control gear power supplies within the scope of Commission Regulation (EC) No 278/2009 and lighting control parts and non-lighting parts (as defined in Annex I). This policy is a transposition of Commission Regulation (EU) 2019/2020. | Turkey | Lamps, Tubular Lamps, Non-Directional lamps, Directional Lamps, Drivers/ Controls, Lighting Controls | Voluntary | Minimum Performance Standard | Entered into force, New | 2021 |  | December 2023 | Electricity | Commission Regulation (EU) 2019/2020 | Ministry of Energy and Natural Resources | Energy Efficiency | https://cprc-clasp.ngo/policies/turkish-official-gazette-no-31560-environmentally-friendly-design-requirements-light
Turkish Official Gazette No 31560 ¦ Environmentally Friendly Design Requirements for Light Sources and Separate Control Equipment (2019/2020/EU) (SGM:2021/11) | This policy defines minimum energy performance standards for light sources and separate control gears. It also applies to light sources and separate control gears placed on the market in a containing product. This policy does not apply to the following light sources: LED dies or LED chips; LED packages; products containing light source(s) from which these light source(s) can be removed for verification; light-emitting parts contained in a light source from which these parts cannot be removed for verification as a light source. The policy does not apply to the following control gear power supplies within the scope of Commission Regulation (EC) No 278/2009 and lighting control parts and non-lighting parts (as defined in Annex I). This policy is a transposition of Commission Regulation (EU) 2019/2020. | Turkey | Lamps, Tubular Lamps, Non-Directional lamps, Directional Lamps, Drivers/ Controls, Lighting Controls | Voluntary | Minimum Performance Standard | Entered into force, New | 2021 |  | December 2023 | Electricity | Commission Regulation (EU) 2019/2020 | Ministry of Energy and Natural Resources | Energy Efficiency | https://cprc-clasp.ngo/policies/turkish-official-gazette-no-31560-environmentally-friendly-design-requirements-light-0
Tuvalu Energy Efficiency Act of 2016 | This Act covers Single and three-phase non-ducted air conditioners of the vapour compression type up to 65kW cooling capacity. Freezers intended for household similar use which operate using the vapour compression cycle and use mains electricity, 230¦240 Volts at 50Hz, as the primary power source. Refrigerator-freezers intended for household similar use which operate using the vapour compression cycle and use mains electricity, 230¦240 Volts at 50Hz, as the primary power source.Ferromagnetic and electronic ballasts for use with linear fluorescent lamps from 15W to 70W, rated for 50Hz and 230¦240¦250V supply, or a range that includes these values, Incandescent lamps, both tungsten filament and tunsten halogen, that are used for general lighting service; covers both non-reflector and reflector lamps of all voltages. Incandescent lamps, both tungsten filament and tunsten halogen, that are used for general lighting service; covers both non-reflector and reflector lamps of all voltages. Self-ballasted CFLs of any voltage or wattage and with any type of lamp cap, intended for general lighting purposes, whether supplied as an individual lamp or as part of a luminaire. Double-capped, FD and FDH; tubular fluorescent lamps of 16W or more, with a nominal length of 550mm to 1500mm, that are within the scope of AS¦NZS 4782.1. | Tuvalu | Tubular Lamps, Non-Directional lamps, Directional Lamps, Fluorescent and HID Lighting, Room ACs - Stationary ACs, Central ACs, Refrigerators-Freezers, Freezers-only | Voluntary | Comparative Label, Minimum Performance Standard | Entered into force, New | 2016 |  | August 2019 | Electricity | AS/NZS 3823.1.1-1.4: 2012 | Tuvalu Ministry of Works, Water and Energy | Energy Efficiency | https://cprc-clasp.ngo/policies/tuvalu-energy-efficiency-act-2016 | https://www.tuvalu-legislation.tv/cms/images/LEGISLATION/PRINCIPAL/2016/2016-0003/EnergyEfficiencyAct_1.pdf
US 904-1:2011 Performance of electrical lighting equipment-ballasts for fluorescent lamps - Part 1: Energy labeling and Minimum Energy Performance Standards requirements | This Uganda Standard specifies requirements for the classification of ballasts for a range of fluorescent lamp types according to their Energy Efficiency Index -EEI- and the form of labeling of the EEI; which is generally shown on the ballast rating plate | Uganda | Fluorescent and HID Lighting | Mandatory | Comparative Label, Minimum Performance Standard | Entered into force, New | 2011 |  | November 2019 | Electricity |  | Uganda National Bureau of Standards (UNBS) | Energy Efficiency | https://cprc-clasp.ngo/policies/us-904-12011-performance-electrical-lighting-equipment-ballasts-fluorescent-lamps-part-1 | https://webstore.unbs.go.ug/store.php?src=543&preview