## Policy Search
Policy | Description | Geography | Products Type | Policy Approach | Policy Instrument | Policy Status | Adopted | Revised | Updated by CLASP | Fuel Types | Test Method Applied | Responsible Agency | Related Topics | Permalink | Source
10 CFR 431—Energy Efficiency Program For Certain Commercial And Industrial Equipment | Commercial warm air furnace means a warm air furnace that is industrial equipment and that has a capacity -rated maximum input- of 225000 Btu per hour or more. A warm air furnace is defined as a self-contained oil-fired or gas-fired furnace designed to supply heated air through ducts to spaces that require it and includes combination warm air furnace or electric air conditioning units but does not include unit heaters and duct furnaces. | United States of America* | Washing Machines, Streetlighting, Air Compressors, 3-Phase Motors, 1-Phase Motors, Heat Pumps, Boilers and Furnaces, Portable ACs, Packaged Terminals, Central ACs, Instantaneous Water Heaters, Storage Water Heaters, Building Circulator Pumps, Pump Systems, Pool Pumps, Power Transformers, Walk-In Coolers and Freezers, Refrigerators-Freezers, Refrigerated Vending Machines, Ice Machines, Freezers-only | Mandatory | Minimum Performance Standard | Entered into force, Revised | 1994 | 2023 | December 2020 | Electricity | 10 CFR 431 and product-specific Subparts | U.S. Department of Energy | Energy Efficiency, Industrial Sector | https://cprc-clasp.ngo/policies/10-cfr-431-energy-efficiency-program-certain-commercial-and-industrial-equipment | https://www.ecfr.gov/current/title-10/chapter-II/subchapter-D/part-431
16 CFR Part 305 - Energy And Water Use Labeling For Consumer Products Under The Energy Policy And Conservation Act (Lighting Facts Label) | This policy covers tubular lamps, non-directional lamps, directional lamps, and indoor luminaires. | United States of America* | Streetlighting, Tubular Lamps, Non-Directional lamps, Directional Lamps, Indoor Luminaires | Mandatory | Comparative Label | Entered into force, Revised | 1980 | 2019 | October 2018 | Electricity | 16 CFR Part 305 - Energy Labeling Rule - 305.15 Labeling for lighting products | Federal Trade Commission | Energy Efficiency | https://cprc-clasp.ngo/policies/16-cfr-part-305-energy-and-water-use-labeling-consumer-products-under-energy-policy-and-0 | https://www.ecfr.gov/cgi-bin/retrieveECFR?gp=11&SID=73761cc1f845bec3a3d4dd94a2c5fb2f&ty=HTML&h=L&n=16y1.0.1.3.29&r=PART#se16.1.305_11
CEL- LED products for indoor lighting: LED downlights | This policy covers LED downlights. | China | Indoor Luminaires | Mandatory | Comparative Label | Entered into force, New | 2020 |  | June 2021 | Electricity | GB/T 29293; GB/T 29294 | National Development and Reform Commission (NDRC); and State Administration for… | Energy Efficiency | https://cprc-clasp.ngo/policies/cel-led-products-indoor-lighting-led-downlights | https://www.energylabelrecord.com/userfiles/2/files/cms/article/2020/04/%E5%AE%A4%E5%86%85%E7%85%A7%E6%98%8E%E7%94%A8LED%20%E4%BA%A7%E
CEL-019. Air Compressor -Displacement Air Compressor | The following types of air compressors are covered under this policy: Direct drive portable reciprocating piston air compressors; Reciprocating piston micro air compressors; Oil-free reciprocating piston air compressors; Stationary reciprocating piston air compressors for general use; Oil injected screw air compressors for general use; Oil injected single screw air compressors for general use, and Oil flooded sliding vane air compressor for general use. | China | Air Compressors | Mandatory | Comparative Label | Entered into force, Revised | 2010 | 2019 | July 2021 | Electricity | GB-T 3853-1998 | National Development and Reform Commission (NDRC); and State Administration for… | Energy Efficiency | https://cprc-clasp.ngo/policies/cel-019-air-compressor-displacement-air-compressor | https://www.energylabelrecord.com/userfiles/2/files/cms/article/2017/04/6%E9%99%84%E4%BB%B621_%E5%AE%B9%E7%A7%AF%E5%BC%8F%E7%A9%BA%E6%B0%94%E5%8E%8B%E7%BC%A9%E6%9C%BA%E8%83%BD%E6%BA%90%E6%95%88%E7%8E%87%E6%A0%87%E8%AF%86%E5%AE%9E%E6%96%BD%E8%A7%84%E5%88%99.pdf
CQC31-465315-2013. CQC Mark Certification. LED Downlights | Applies to domestic LED Downlights operating under conditions of AC 220V and 50Hz | China | Indoor Luminaires | Voluntary | Endorsement Label | Entered into force, New | 2014 |  | June 2021 | Electricity | CQC 3128-2013 GB 17625.1 | China Quality Certification Center (CQC) | Energy Efficiency | https://cprc-clasp.ngo/policies/cqc31-465315-2013-cqc-mark-certification-led-downlights | https://www.cqc.com.cn/www/chinese/c/2011-08-02/492712.shtml
CQC31-465318-2016. Energy Conservation Certification Rules for Lighting Products Used in Classrooms in Schools and Kindergartens | This policy applies to lighting products used in classrooms in schools and kindergartens. | China | Indoor Luminaires | Voluntary | Endorsement Label | Entered into force, New | 2016 |  | May 2021 | Electricity | CQC3155-2016; GB/T 18595-2014 | China Quality Certification Center (CQC) | Energy Efficiency | https://cprc-clasp.ngo/policies/cqc31-465318-2016-energy-conservation-certification-rules-lighting-products-used | https://www.cqc.com.cn/www/chinese/c/2011-08-02/513894.shtml
CQC31-465331-2019. Energy Conservation Certification Rules for LED Downlights | Apply to LED downlights | China | Indoor Luminaires | Voluntary | Endorsement Label | Entered into force, New | 2019 |  | June 2021 | Electricity | GB 30255-2019 | China Quality Certification Center (CQC) | Energy Efficiency | https://cprc-clasp.ngo/policies/cqc31-465331-2019-energy-conservation-certification-rules-led-downlights | https://www.cqc.com.cn/www/chinese/c/2019-08-08/555384.shtml
Decision No. 14/2023/QD-TTg: Lists of Low-Efficiency Equipment Subject to Elimination and Low-Efficiency Generating Sets Banned from Development and Application Roadmaps | This Decision regulates the list of products that have mandatory Minimum Energy Performance Standards (MEPS) that must be met before being imported to Vietnam. Devices such as LED lamps, infrared hobs, induction hobs, refrigerators, refrigerator-freezers and freezers, storage water heaters, non-ducted air conditioners, television sets, notebook computers, desktop computers, LED road and street lighting luminaries, and industrial boilers should comply with the most recent standards beginning April 1, 2025. The Decision comes into force on July 15, 2023, and Decision No. 24/2018/QD-TTg will expire at such time. | Vietnam* | Computers, Imaging Equipment, Televisions, Displays, Induction Cookstoves or Hobs, Rice Cookers, Electric Kettles, Cooktops or Hobs, Washing Machines, Indoor Luminaires, Streetlighting, Tubular Lamps, Non-Directional lamps, Fluorescent and HID Lighting, 3-Phase Motors, Ceiling Fans, Portable Fans, Room ACs - Stationary ACs, Storage Water Heaters, Distribution Transformers, Refrigerated Cabinets, Refrigerators-Freezers, Freezers-only | Mandatory | Comparative Label, Endorsement Label | Entered into force, Revised | 2011 | 2023 | January 2024 | Electricity |  | Ministry of Industry and Trade (MOIT) | Energy Efficiency | https://cprc-clasp.ngo/policies/decision-no-142023qd-ttg-lists-low-efficiency-equipment-subject-elimination-and-low | https://vanban.chinhphu.vn/?pageid=27160&docid=207954
Energy Conservation Labeling Program Requirements for Indoor Light Fixtures: En-Tech 10205019771 | Indoor light fixtures - The applicable products shall meet Chinese National Standards -CNS 14335 and 14115. Desk lamps; table lamps; bedside lamps; floor lamps or lamps which are not recognized by the Bureau of Energy MOEA are not included | Taiwan of China | Indoor Luminaires | Voluntary | Endorsement Label | Entered into force, New | 2013 |  | August 2018 | Electricity | CIE 70, 84 and 121, CNS 15437, CNS 691, CNS 14125, CNS 14576, CNS 15049, CIE 117 | Bureau of Energy, Ministry of Economic Affairs | Energy Efficiency | https://cprc-clasp.ngo/policies/energy-conservation-labeling-program-requirements-indoor-light-fixtures-en-tech | http://www.energylabel.org.tw/application_en/efficiency/upt.asp?cid=27%20
Energy Efficiency Criteria and Labeling Method for Energy Label Qualified LED Planar Lamp; No. En-Tech 10405000341 | Desk; table; bedside; and floor lightings as well as any planar lamp compliant with the following criteria: Products shall meet the requirements of Article 14335 or 14115; Chinese National Standards -CNS; or be recognized by Bureau of Energy -MOEA. The light emitting surface is composed of diffusion assembly or light guide plate. Size of the surface shall be of 30cm or more in diameter for circular one and in least side length for rectangle one. Upper limit of thickness: 70mm | Taiwan of China | Indoor Luminaires | Voluntary | Endorsement Label | Entered into force, Revised | 2013 | 2015 | August 2018 | Electricity | Energy Efficiency Criteria and Labeling Method for Energy Label Qualified LED Planar Lamp | Greenmark Labelling Program | Energy Efficiency | https://cprc-clasp.ngo/policies/energy-efficiency-criteria-and-labeling-method-energy-label-qualified-led-planar-lamp-no | http://www.energylabel.org.tw/application_en/efficiency/upt.asp?cid=56
Energy Efficiency Regulations, 2016 (SOR/2016-311) | This policy is divided into 14 divisions: 1) household appliances, 2) air conditioners, condensing units, and chillers, 3) heat pumps, 4) furnaces, fireplaces, unit heaters, and recovery ventilators, 5) boilers, 6) water heaters, 7) lamps and lamp ballasts, 8) lighting fixtures, 9) electronic products, 10) commercial refrigeration, 11) dry-type transformers, 12) motors, 13) commercial pre-rinse spray valves, and 14) pumps. | Canada | Audio-Visual, Televisions, Displays, Battery Chargers, External Power Supply, Dehumidifiers, Ovens, Microwaves, Dishwashers, Cooktops or Hobs, Clothes Dryers, Washer and Dryers, Washing Machines, Indoor Luminaires, Specialty Luminaires, Specialty Lamps, Non-Directional lamps, Fluorescent and HID Lighting, 3-Phase Motors, 1-Phase Motors, Ventilation, Ceiling Fans, Space Heating, Heat Pumps, Boilers and Furnaces, Room ACs - Stationary ACs, Portable ACs, Packaged Terminals, Chillers - Cooler Towers, Central ACs, Instantaneous Water Heaters, Storage Water Heaters, Pump Systems, Power Transformers, Distribution Transformers, Wine Chillers, Walk-In Coolers and Freezers, Refrigerators-Freezers, Refrigerated Vending Machines, Ice Machines, Freezers-only | Mandatory | Comparative Label, Minimum Performance Standard | Entered into force, Revised | 2016 | 2019 | October 2022 | Electricity, Gas, Oil |  | Natural Resources Canada Office of Energy Efficiency | Energy Efficiency | https://cprc-clasp.ngo/policies/energy-efficiency-regulations-2016-sor2016-311 | https://laws-lois.justice.gc.ca/eng/regulations/SOR-2016-311/index.html
GB 19153-2019 Minimum Allowable Values of Energy Efficiency and Energy Efficiency Grades for Displacement Air Compressors | The following types of air compressors are covered: Direct drive portable reciprocating piston air compressors; Reciprocating piston micro air compressors; Oil-free reciprocating piston air compressors; Stationary reciprocating piston air compressors for general use; Oil injected screw air compressors for general use; Oil injected single screw air compressors for general use, and Oil flooded sliding vane air compressor for general use. | China | Air Compressors | Mandatory | Minimum Performance Standard | Entered into force, Revised | 2009 | 2020 | June 2021 | Electricity | GB/T 3853; GB/T 4975; GB/T 13279; GB/T 13928; GB/T26967; JB/T 4253; JB/T 6430; JB/T 7662; JB/T 8933; JB/T 8934; JB/T 9107; JB/T 10972; JB/T 11423; JB/T 13345 | National Development and Reform Commission (NDRC); and State Administration for… | Energy Efficiency, Industrial Sector | https://cprc-clasp.ngo/policies/gb-19153-2019-minimum-allowable-values-energy-efficiency-and-energy-efficiency-grades | http://std.samr.gov.cn/gb/search/gbDetailed?id=9B70DDA94001A80CE05397BE0A0A84AC
GB 38450-2019 Minimum allowable values of energy efficiency and energy efficiency grades of LED flat panel luminaires | This policy covers LED flat panel luminaires. | China | Indoor Luminaires | Mandatory | Minimum Performance Standard | Entered into force, New | 2021 |  | May 2021 | Electricity | GB/T 24826; GB/T 31897.201 | The Standardisation Administration of China (SAC) | Energy Efficiency | https://cprc-clasp.ngo/policies/gb-38450-2019-minimum-allowable-values-energy-efficiency-and-energy-efficiency-grades-led | http://std.samr.gov.cn/gb/search/gbDetailed?id=9B70DDA94000A80CE05397BE0A0A84AC
GB/T45785—2025 Evaluation of Energy Performance for Compressed Air Stations | This voluntary standard applies to compressed air stations consisting of air compressors driven by electric motors, with discharge pressures ranging from 0.25 MPa to 1.6 MPa, an air supply flow rate of no less than 4 m³/min, and a total operating power of no less than 37 kW. | China | Air Compressors | Voluntary | Minimum Performance Standard | New | 2025 |  | August 2025 | Electricity | GB/T16665 , | National Technical Committee on Compressor Standardization | Energy Efficiency | https://cprc-clasp.ngo/policies/gbt45785-2025-evaluation-energy-performance-compressed-air-stations | https://std.samr.gov.cn/gb/search/gbDetailed?id=36DE96AA3EC8CD71E06397BE0A0A23D9
Greenhouse and Energy Minimum Standards (Incandescent Lamps for General Lighting Services) Determination 2016 | This Determination covers incandescent lamps used in general lighting services in the product classes set out in the following table: GLS tungsten filament lamps; extra low voltage halogen non-reflector lamps; candle tungsten filament lamps; fancy round tungsten filament lamps; decorative tungsten filament lamps; mains voltage halogen non-reflector lamps; and extra low voltage halogen reflector lamps. | Australia | Indoor Luminaires, Non-Directional lamps | Mandatory | Comparative Label, Minimum Performance Standard | Entered into force, Revised | 2009 | 2016 | December 2023 | Electricity | AS/NZS 4934.1(Int):2014 | Department of Climate Change and Energy Efficiency (DCCEE) | Energy Efficiency | https://cprc-clasp.ngo/policies/greenhouse-and-energy-minimum-standards-incandescent-lamps-general-lighting-services | https://www.legislation.gov.au/Details/F2016L00659
Greenhouse and Energy Minimum Standards (Self-ballasted Compact Fluorescent Lamps for General Lighting Services) Determination 2017 | This Determination covers self-ballasted compact fluorescent lamps of any voltage or wattage and with any type of lamp cap, whether supplied as an individual lamp or as part of a luminaire, that are ordinarily supplied and used for general lighting services. | Australia | Indoor Luminaires, Non-Directional lamps, Directional Lamps | Mandatory | Minimum Performance Standard | Entered into force, Revised | 2009 | 2017 | December 2023 | Electricity | AS/NZS 4847.1:2010AS/NZS 4847.2:2010 | Department of Climate Change and Energy Efficiency (DCCEE) | Energy Efficiency | https://cprc-clasp.ngo/policies/greenhouse-and-energy-minimum-standards-self-ballasted-compact-fluorescent-lamps-general | https://www.legislation.gov.au/Details/F2012L02133
Minimum Energy Performance Standards for Air Compressors |  | Taiwan of China | Air Compressors | Mandatory | Minimum Performance Standard | Entered into force, New | 2021 |  | October 2022 | Electricity |  | Bureau of Energy, Ministry of Economic Affairs | Energy Efficiency | https://cprc-clasp.ngo/policies/minimum-energy-performance-standards-air-compressors | https://www.moeaboe.gov.tw/ECW/english/content/Content.aspx?menu_id=1535
MS :203:2014 Energy efficiency and labelling requirements -Electric lamps and luminaires | This standard covers the energy efficiency and labelling requirement for electric lamps and luminaires | Mauritius | Non-Directional lamps, Indoor Luminaires | Voluntary | Comparative Label, Minimum Performance Standard | Entered into force, New | 2014 |  | November 2020 | Electricity | MS 203 | Energy Efficiency Management Office | Energy Efficiency | https://cprc-clasp.ngo/policies/ms-2032014-energy-efficiency-and-labelling-requirements-electric-lamps-and-luminaires | http://mauritianstandards.com/import-std-678/
Regulation on Energy Efficiency Requirements for Mass-Produced Systems, Vehicles, and Appliances | This policy applies to mass-produced systems, vehicles, and devices as well as their mass-produced components that consume a considerable amount of energy and are placed on the market or sold in Switzerland. | Switzerland | Computers, Servers, Networking Equipment, Stand-by and networked devices, Televisions, Set Top Boxes (STB), Displays, External Power Supply, Vacuum Cleaners, Ovens, Dishwashers, Cooktops or Hobs, Coffee Machines, Clothes Dryers, Washer and Dryers, Washing Machines, Tubular Lamps, Non-Directional lamps, Directional Lamps, Indoor Luminaires, 3-Phase Motors, Industrial Fans, Heat Pumps, Boilers and Furnaces, Room ACs - Stationary ACs, Storage Water Heaters, Building Circulator Pumps, Pumps Other, Power Transformers, Refrigerated Cabinets, Refrigerators-Freezers, Freezers-only | Mandatory | Comparative Label, Minimum Performance Standard | Entered into force, Revised | 2017 | 2021 | February 2021 | Electricity, Other Solid Fuel | See Policy | Swiss Federal Office of Energy | Energy Efficiency, Industrial Sector | https://cprc-clasp.ngo/policies/regulation-energy-efficiency-requirements-mass-produced-systems-vehicles-and-appliances | https://www.admin.ch/opc/de/classified-compilation/20162950/index.html
Resolution CGIEE No. 2, of June 25, 2026 Specific Regulation that defines the minimum energy efficiency indices for lamps and luminaires with LED technology | The regulation defines the minimum energy efficiency standards for LED lamps (indoor use) and luminaires (indoor or outdoor use). | Brazil | Indoor Luminaires, Non-Directional lamps | Mandatory | Minimum Performance Standard | Published, New | 2026 | 2026 | August 2026 | Electricity |  | CGIEE | Energy Efficiency | https://cprc-clasp.ngo/policies/resolution-cgiee-no-2-june-25-2026-specific-regulation-defines-minimum-energy-efficiency | https://www.in.gov.br/web/dou/-/resolucao-cgiee-n-2-de-25-de-junho-de-2026-715263767
Sello FIDE No. 4142 - Screw Type Air Compressors | This endorsement label establishes specifications for screw type air compressors with or without integrated dryer, using AC electric motors from 2.24kW (3HP) to 447.60kW (600HP), with a supply rated voltage of 208-230/460V and a frequency of 60Hz. | Mexico | Air Compressors | Voluntary | Endorsement Label | Entered into force, Revised | 2008 | 2012 | September 2022 | Electricity | CAGI/PNEUROP PN2CPTC2 | Fideicomiso para el Ahorro de Energía Eléctrica (FIDE) - Trust for Saving Elect… | Energy Efficiency, Industrial Sector | https://cprc-clasp.ngo/policies/sello-fide-no-4142-screw-type-air-compressors | https://www.fide.org.mx/wp-content/uploads/sello-fide/especificaciones/esp4142_1.pdf