## Policy Search
Policy | Description | Geography | Products Type | Policy Approach | Policy Instrument | Policy Status | Adopted | Revised | Updated by CLASP | Fuel Types | Test Method Applied | Responsible Agency | Related Topics | Permalink | Source
10 CFR 431—Energy Efficiency Program For Certain Commercial And Industrial Equipment | Commercial warm air furnace means a warm air furnace that is industrial equipment and that has a capacity -rated maximum input- of 225000 Btu per hour or more. A warm air furnace is defined as a self-contained oil-fired or gas-fired furnace designed to supply heated air through ducts to spaces that require it and includes combination warm air furnace or electric air conditioning units but does not include unit heaters and duct furnaces. | United States of America* | Washing Machines, Streetlighting, Air Compressors, 3-Phase Motors, 1-Phase Motors, Heat Pumps, Boilers and Furnaces, Portable ACs, Packaged Terminals, Central ACs, Instantaneous Water Heaters, Storage Water Heaters, Building Circulator Pumps, Pump Systems, Pool Pumps, Power Transformers, Walk-In Coolers and Freezers, Refrigerators-Freezers, Refrigerated Vending Machines, Ice Machines, Freezers-only | Mandatory | Minimum Performance Standard | Entered into force, Revised | 1994 | 2023 | December 2020 | Electricity | 10 CFR 431 and product-specific Subparts | U.S. Department of Energy | Energy Efficiency, Industrial Sector | https://cprc-clasp.ngo/policies/10-cfr-431-energy-efficiency-program-certain-commercial-and-industrial-equipment | https://www.ecfr.gov/current/title-10/chapter-II/subchapter-D/part-431
16 CFR Part 305 - Energy And Water Use Labeling For Consumer Products Under The Energy Policy And Conservation Act (Lighting Facts Label) | This policy covers tubular lamps, non-directional lamps, directional lamps, and indoor luminaires. | United States of America* | Streetlighting, Tubular Lamps, Non-Directional lamps, Directional Lamps, Indoor Luminaires | Mandatory | Comparative Label | Entered into force, Revised | 1980 | 2019 | October 2018 | Electricity | 16 CFR Part 305 - Energy Labeling Rule - 305.15 Labeling for lighting products | Federal Trade Commission | Energy Efficiency | https://cprc-clasp.ngo/policies/16-cfr-part-305-energy-and-water-use-labeling-consumer-products-under-energy-policy-and-0 | https://www.ecfr.gov/cgi-bin/retrieveECFR?gp=11&SID=73761cc1f845bec3a3d4dd94a2c5fb2f&ty=HTML&h=L&n=16y1.0.1.3.29&r=PART#se16.1.305_11
CEL - High Pressure Sodium Lamps | Applies to ordinary high-pressure sodium vapor lamps with transparent glass cover for outdoor lighting service and rated power 50W; 70W; 100W; 150W; 250W; 400W; and 1000W with matching ballasts and ignitors; and can be started and operate normally with 92-106 percent of rated voltage. | China | Streetlighting | Mandatory | Comparative Label | Entered into force, New | 2008 |  | May 2021 | Electricity | GB 19573-2004 GB/T 13434 GB/T 13259 | National Development and Reform Commission (NDRC); and State Administration for… | Energy Efficiency | https://cprc-clasp.ngo/policies/cel-high-pressure-sodium-lamps | https://www.energylabelrecord.com/userfiles/2/files/cms/article/2017/04/%E9%99%84%E4%BB%B66_%E9%AB%98%E5%8E%8B%E9%92%A0%E7%81%AF%E8%83%BD%E6%BA%90%E6%95%88%E7%8E%87%E6%A0%87%E8%AF%86%E5%AE%9E%E6%96%BD%E8%A7%84%E5%88%99.pdf
CEL- LED Luminaires for Road and Tunnel Lighting | This policy covers LED luminaires for road and tunnel lighting. | China | Streetlighting | Mandatory | Comparative Label | Entered into force, New | 2020 |  | May 2021 | Electricity | GB/T 24826; GB/T 31897.201 | National Development and Reform Commission (NDRC); and State Administration for… | Energy Efficiency | https://cprc-clasp.ngo/policies/cel-led-luminaires-road-and-tunnel-lighting | https://www.energylabelrecord.com/userfiles/2/files/cms/article/2020/04/%E9%81%93%E8%B7%AF%E5%92%8C%E9%9A%A7%E9%81%93%E7%85%A7%E6%98%8
CEL- LED products for indoor lighting: LED downlights | This policy covers LED downlights. | China | Indoor Luminaires | Mandatory | Comparative Label | Entered into force, New | 2020 |  | June 2021 | Electricity | GB/T 29293; GB/T 29294 | National Development and Reform Commission (NDRC); and State Administration for… | Energy Efficiency | https://cprc-clasp.ngo/policies/cel-led-products-indoor-lighting-led-downlights | https://www.energylabelrecord.com/userfiles/2/files/cms/article/2020/04/%E5%AE%A4%E5%86%85%E7%85%A7%E6%98%8E%E7%94%A8LED%20%E4%BA%A7%E
CQC31-465134-2009. CQC Mark Certification - High Pressure Sodium Lamp | Applies to High-pressure sodium lamps with transparent glass cover for outdoor lighting service, and power ranges from 50W-1000W with matching ballasts and ignitors and can be started and operate normally with 92-106 percent of rated voltage. | China | Streetlighting | Voluntary | Endorsement Label | Entered into force, New | 2009 |  | June 2021 | Electricity | GB 19573-2004 GB/T 13434 GB/T 13259 | China Quality Certification Center (CQC) | Energy Efficiency | https://cprc-clasp.ngo/policies/cqc31-465134-2009-cqc-mark-certification-high-pressure-sodium-lamp | https://www.cqc.com.cn/www/chinese/c/2021-04-22/492722.shtml
CQC31-465315-2013. CQC Mark Certification. LED Downlights | Applies to domestic LED Downlights operating under conditions of AC 220V and 50Hz | China | Indoor Luminaires | Voluntary | Endorsement Label | Entered into force, New | 2014 |  | June 2021 | Electricity | CQC 3128-2013 GB 17625.1 | China Quality Certification Center (CQC) | Energy Efficiency | https://cprc-clasp.ngo/policies/cqc31-465315-2013-cqc-mark-certification-led-downlights | https://www.cqc.com.cn/www/chinese/c/2011-08-02/492712.shtml
CQC31-465318-2016. Energy Conservation Certification Rules for Lighting Products Used in Classrooms in Schools and Kindergartens | This policy applies to lighting products used in classrooms in schools and kindergartens. | China | Indoor Luminaires | Voluntary | Endorsement Label | Entered into force, New | 2016 |  | May 2021 | Electricity | CQC3155-2016; GB/T 18595-2014 | China Quality Certification Center (CQC) | Energy Efficiency | https://cprc-clasp.ngo/policies/cqc31-465318-2016-energy-conservation-certification-rules-lighting-products-used | https://www.cqc.com.cn/www/chinese/c/2011-08-02/513894.shtml
CQC31-465331-2019. Energy Conservation Certification Rules for LED Downlights | Apply to LED downlights | China | Indoor Luminaires | Voluntary | Endorsement Label | Entered into force, New | 2019 |  | June 2021 | Electricity | GB 30255-2019 | China Quality Certification Center (CQC) | Energy Efficiency | https://cprc-clasp.ngo/policies/cqc31-465331-2019-energy-conservation-certification-rules-led-downlights | https://www.cqc.com.cn/www/chinese/c/2019-08-08/555384.shtml
CQC31-465391-2018 Energy Conservation Certification Rules for Luminaries System for Road Lighting | Applies to Powers Luminaries System for Road Lighting which use Fluorescent lamps and high intensity gas discharge lamps as lighting source | China | Streetlighting | Voluntary | Endorsement Label | Entered into force, Revised | 2014 | 2018 | June 2021 | Electricity | CQC 3105-2018 | China Quality Certification Center (CQC) | Energy Efficiency | https://cprc-clasp.ngo/policies/cqc31-465391-2018-energy-conservation-certification-rules-luminaries-system-road-lighting | https://www.cqc.com.cn/www/chinese/c/2018-02-05/492775.shtml
CQC31-465392-2016. Energy Conservation Certification Rules for LED Lighting Products for Street Lighting & Tunnel Lighting | Applies to LED Lighting Products for Street Lighting and Tunnel Lighting operating under conditions of AC 220V and 50Hz | China | Streetlighting | Voluntary | Endorsement Label | Entered into force, New | 2014 | 2017 | May 2021 | Electricity | CQC 3127-2016 | China Quality Certification Center (CQC) | Energy Efficiency | https://cprc-clasp.ngo/policies/cqc31-465392-2016-energy-conservation-certification-rules-led-lighting-products-street | https://www.cqc.com.cn/www/chinese/c/2011-08-02/492713.shtml
CQC31-465397-2019. Energy Conservation Certification Rules for LED Luminaires for Road and Tunnel Lighting | Apply to LED luminaires for road and tunnel lighting | China | Streetlighting | Voluntary | Endorsement Label | Entered into force, New | 2019 |  | May 2021 | Electricity | GB 37478-2019 | China Quality Certification Center (CQC) | Energy Efficiency | https://cprc-clasp.ngo/policies/cqc31-465397-2019-energy-conservation-certification-rules-led-luminaires-road-and-tunnel | https://www.cqc.com.cn/www/chinese/c/2019-08-08/555385.shtml
Decision 13/2008 Technical requirements for energy-efficient street lights | This document specifies the technical requirements and labeling instructions for energy-efficient street lights. | Vietnam* | Streetlighting | Mandatory | Minimum Performance Standard | Entered into force, New | 2008 |  | August 2019 | Electricity |  | Ministry of Industry and Trade (MOIT) | Energy Efficiency | https://cprc-clasp.ngo/policies/decision-132008-technical-requirements-energy-efficient-street-lights | http://thuvienphapluat.vn/van-ban/Linh-vuc-khac/Quyet-dinh-13-2008-QD-BCT-quy-dinh-ve-yeu-cau-ky-thuat-choa-den-chieu-sang-duong-pho-tiet-kiem-nang-luong-67650.aspx
Decision No. 14/2023/QD-TTg: Lists of Low-Efficiency Equipment Subject to Elimination and Low-Efficiency Generating Sets Banned from Development and Application Roadmaps | This Decision regulates the list of products that have mandatory Minimum Energy Performance Standards (MEPS) that must be met before being imported to Vietnam. Devices such as LED lamps, infrared hobs, induction hobs, refrigerators, refrigerator-freezers and freezers, storage water heaters, non-ducted air conditioners, television sets, notebook computers, desktop computers, LED road and street lighting luminaries, and industrial boilers should comply with the most recent standards beginning April 1, 2025. The Decision comes into force on July 15, 2023, and Decision No. 24/2018/QD-TTg will expire at such time. | Vietnam* | Computers, Imaging Equipment, Televisions, Displays, Induction Cookstoves or Hobs, Rice Cookers, Electric Kettles, Cooktops or Hobs, Washing Machines, Indoor Luminaires, Streetlighting, Tubular Lamps, Non-Directional lamps, Fluorescent and HID Lighting, 3-Phase Motors, Ceiling Fans, Portable Fans, Room ACs - Stationary ACs, Storage Water Heaters, Distribution Transformers, Refrigerated Cabinets, Refrigerators-Freezers, Freezers-only | Mandatory | Comparative Label, Endorsement Label | Entered into force, Revised | 2011 | 2023 | January 2024 | Electricity |  | Ministry of Industry and Trade (MOIT) | Energy Efficiency | https://cprc-clasp.ngo/policies/decision-no-142023qd-ttg-lists-low-efficiency-equipment-subject-elimination-and-low | https://vanban.chinhphu.vn/?pageid=27160&docid=207954
Energy Conservation Labeling Program Requirements for Exit Lights and Emergency Direction Lights | Exit lights and emergency direction lights - The applicable products shall meet the requirements by NATIONAL FIRE AGENCY MINISTRY OF THE INTERIOR and its future amendments | Taiwan of China | Streetlighting | Voluntary | Endorsement Label | Entered into force, New | 2013 |  | August 2018 | Electricity | Energy Conservation Labeling Program Requirements | Bureau of Energy, Ministry of Economic Affairs | Energy Efficiency | https://cprc-clasp.ngo/policies/energy-conservation-labeling-program-requirements-exit-lights-and-emergency-direction | http://www.energylabel.org.tw/application_en/efficiency/upt.asp?cid=24%20
Energy Conservation Labeling Program Requirements for Indoor Light Fixtures: En-Tech 10205019771 | Indoor light fixtures - The applicable products shall meet Chinese National Standards -CNS 14335 and 14115. Desk lamps; table lamps; bedside lamps; floor lamps or lamps which are not recognized by the Bureau of Energy MOEA are not included | Taiwan of China | Indoor Luminaires | Voluntary | Endorsement Label | Entered into force, New | 2013 |  | August 2018 | Electricity | CIE 70, 84 and 121, CNS 15437, CNS 691, CNS 14125, CNS 14576, CNS 15049, CIE 117 | Bureau of Energy, Ministry of Economic Affairs | Energy Efficiency | https://cprc-clasp.ngo/policies/energy-conservation-labeling-program-requirements-indoor-light-fixtures-en-tech | http://www.energylabel.org.tw/application_en/efficiency/upt.asp?cid=27%20
Energy Efficiency Criteria and Labeling Method for Energy Label Qualified LED Planar Lamp; No. En-Tech 10405000341 | Desk; table; bedside; and floor lightings as well as any planar lamp compliant with the following criteria: Products shall meet the requirements of Article 14335 or 14115; Chinese National Standards -CNS; or be recognized by Bureau of Energy -MOEA. The light emitting surface is composed of diffusion assembly or light guide plate. Size of the surface shall be of 30cm or more in diameter for circular one and in least side length for rectangle one. Upper limit of thickness: 70mm | Taiwan of China | Indoor Luminaires | Voluntary | Endorsement Label | Entered into force, Revised | 2013 | 2015 | August 2018 | Electricity | Energy Efficiency Criteria and Labeling Method for Energy Label Qualified LED Planar Lamp | Greenmark Labelling Program | Energy Efficiency | https://cprc-clasp.ngo/policies/energy-efficiency-criteria-and-labeling-method-energy-label-qualified-led-planar-lamp-no | http://www.energylabel.org.tw/application_en/efficiency/upt.asp?cid=56
Energy Efficiency Criteria and Labeling Method for Energy Label Qualified Street Lights | Street lights - The product shall meet the definitions of street lights as defined in CNS 9118 Street Lights or CNS 15233 LED Street Lights. | Taiwan of China | Streetlighting | Voluntary | Endorsement Label | Entered into force, Revised | 2012 | 2012 | August 2018 | Electricity | CNS 9118 Street Lights or CNS 15233 LED Street Lights | Greenmark Labelling Program | Energy Efficiency | https://cprc-clasp.ngo/policies/energy-efficiency-criteria-and-labeling-method-energy-label-qualified-street-lights | http://www.energylabel.org.tw/application_en/efficiency/upt.asp?cid=35
Energy Efficiency Criteria and Labeling Methods for Downlights and Recessed Luminaries | This policy contains energy efficiency criteria and labeling methods for energy-label-qualified downlights and recessed luminaires | Taiwan of China | Luminaires | Voluntary | Endorsement Label | Entered into force, New | 2013 |  | October 2022 | Electricity | CNS14335 , CNS14115 | Bureau of Energy, Ministry of Economic Affairs | Energy Efficiency | https://cprc-clasp.ngo/policies/energy-efficiency-criteria-and-labeling-methods-downlights-and-recessed-luminaries | https://www.energylabel.org.tw/englishlabel/application_en/efficiency/upt.aspx?cid=60
Energy Efficiency Criteria and Labeling Methods for Indoor Parking Lot Smart Lighting Fixtures | This policy contains energy efficiency criteria and labeling methods for energy label qualified indoor parking lot smart lighting fixtures. | Taiwan of China | Luminaires | Voluntary | Endorsement Label | Entered into force, New | 2017 |  | October 2022 | Electricity | CIE70 , CIE84 , CIE121 | Bureau of Energy, Ministry of Economic Affairs | Energy Efficiency | https://cprc-clasp.ngo/policies/energy-efficiency-criteria-and-labeling-methods-indoor-parking-lot-smart-lighting-fixtures | https://www.energylabel.org.tw/englishlabel/application_en/efficiency/upt.aspx?cid=62
Energy Efficiency Criteria and Labeling Methods for Office and Business Area Luminaires | This policy contains energy efficiency criteria and labeling methods for energy label qualified office and business area luminaires. | Taiwan of China | Luminaires | Voluntary | Endorsement Label | Entered into force, New | 2017 |  | October 2022 | Electricity | CIE70 , CIE84 , CIE121 | Bureau of Energy, Ministry of Economic Affairs | Energy Efficiency | https://cprc-clasp.ngo/policies/energy-efficiency-criteria-and-labeling-methods-office-and-business-area-luminaires | https://www.energylabel.org.tw/englishlabel/application_en/efficiency/upt.aspx?cid=61
Energy Efficiency Criteria and Labeling Methods for Qualified High Bay Luminaire | This policy contains energy efficiency criteria and labeling methods for energy label-qualified high bay luminaires. | Taiwan of China | Luminaires | Voluntary | Endorsement Label | Entered into force, Revised |  | 2016 | October 2022 | Electricity | CNS15437 | Bureau of Energy, Ministry of Economic Affairs | Energy Efficiency | https://cprc-clasp.ngo/policies/energy-efficiency-criteria-and-labeling-methods-qualified-high-bay-luminaire | https://www.energylabel.org.tw/englishlabel/application_en/efficiency/upt.aspx?cid=58
Energy Efficiency Regulations, 2016 (SOR/2016-311) | This policy is divided into 14 divisions: 1) household appliances, 2) air conditioners, condensing units, and chillers, 3) heat pumps, 4) furnaces, fireplaces, unit heaters, and recovery ventilators, 5) boilers, 6) water heaters, 7) lamps and lamp ballasts, 8) lighting fixtures, 9) electronic products, 10) commercial refrigeration, 11) dry-type transformers, 12) motors, 13) commercial pre-rinse spray valves, and 14) pumps. | Canada | Audio-Visual, Televisions, Displays, Battery Chargers, External Power Supply, Dehumidifiers, Ovens, Microwaves, Dishwashers, Cooktops or Hobs, Clothes Dryers, Washer and Dryers, Washing Machines, Indoor Luminaires, Specialty Luminaires, Specialty Lamps, Non-Directional lamps, Fluorescent and HID Lighting, 3-Phase Motors, 1-Phase Motors, Ventilation, Ceiling Fans, Space Heating, Heat Pumps, Boilers and Furnaces, Room ACs - Stationary ACs, Portable ACs, Packaged Terminals, Chillers - Cooler Towers, Central ACs, Instantaneous Water Heaters, Storage Water Heaters, Pump Systems, Power Transformers, Distribution Transformers, Wine Chillers, Walk-In Coolers and Freezers, Refrigerators-Freezers, Refrigerated Vending Machines, Ice Machines, Freezers-only | Mandatory | Comparative Label, Minimum Performance Standard | Entered into force, Revised | 2016 | 2019 | October 2022 | Electricity, Gas, Oil |  | Natural Resources Canada Office of Energy Efficiency | Energy Efficiency | https://cprc-clasp.ngo/policies/energy-efficiency-regulations-2016-sor2016-311 | https://laws-lois.justice.gc.ca/eng/regulations/SOR-2016-311/index.html
GB 19573-2004 Limited values of energy efficiency and rating criteria for high-pressure sodium vapour lamps | Applies to High-pressure sodium lamps with transparent glass cover for outdoor lighting service, and power ranges from 50W-1000W with matching ballasts and ignitors and can be started and operate normally with 92-106 percent of rated voltage. | China | Streetlighting | Mandatory | Minimum Performance Standard | Entered into force, Revised | 2005 | 2005 | June 2021 | Electricity | GB 19573-2004 GB/T 13434 GB/T 13259 | National Development and Reform Commission (NDRC); and State Administration for… | Energy Efficiency | https://cprc-clasp.ngo/policies/gb-19573-2004-limited-values-energy-efficiency-and-rating-criteria-high-pressure-sodium | http://std.samr.gov.cn/gb/search/gbDetailed?id=71F772D7C5F2D3A7E05397BE0A0AB82A
GB 37478-2019 Minimum allowable values of energy efficiency and energy efficiency grades of LED luminaires for road and tunnel lighting | This policy covers LED luminaires for road and tunnel lighting. | China | Streetlighting | Mandatory | Minimum Performance Standard | Entered into force, New | 2020 |  | May 2021 | Electricity | GB/T 24826; GB/T 31897.201 | The Standardisation Administration of China (SAC) | Energy Efficiency | https://cprc-clasp.ngo/policies/gb-37478-2019-minimum-allowable-values-energy-efficiency-and-energy-efficiency-grades-led | http://std.samr.gov.cn/gb/search/gbDetailed?id=86000D0C5CBB0E10E05397BE0A0A5BBB
GB 37478-2025 Minimum Allowable Values of Energy Efficiency and Energy Efficiency Grades of LED Luminaires for Road and Tunnel Lighting | This revised MEPS raises the minimum energy efficiency requirements by about 25% for LED road and tunnel lighting luminaires, setting a benchmark of 130 lm/W for LED road lighting luminaires with Correlated Color Temperature (CCT) between 3500K to 5000K, and 150 lm/W for LED road lighting luminaires with CCT over 5000K. The minimum energy efficiency requirements for LED tunnel lighting luminaires are 10 lm/W lower than the requirements for LED road lighting luminaires. The standard scope is expanded from AC products to AC and DC LED Road and tunnel lighting luminaires. | China | Streetlighting | Mandatory | Minimum Performance Standard | Revised | 1989 | 2025 | June 2025 | Electricity | GB/T39018 | The Standardization Administration of China | Energy Efficiency | https://cprc-clasp.ngo/policies/gb-37478-2025-minimum-allowable-values-energy-efficiency-and-energy-efficiency-grades-led | https://std.samr.gov.cn/gb/search/gbDetailed?id=36A29D07E29FD444E06397BE0A0ACC4C
GB 38450-2019 Minimum allowable values of energy efficiency and energy efficiency grades of LED flat panel luminaires | This policy covers LED flat panel luminaires. | China | Indoor Luminaires | Mandatory | Minimum Performance Standard | Entered into force, New | 2021 |  | May 2021 | Electricity | GB/T 24826; GB/T 31897.201 | The Standardisation Administration of China (SAC) | Energy Efficiency | https://cprc-clasp.ngo/policies/gb-38450-2019-minimum-allowable-values-energy-efficiency-and-energy-efficiency-grades-led | http://std.samr.gov.cn/gb/search/gbDetailed?id=9B70DDA94000A80CE05397BE0A0A84AC
Greenhouse and Energy Minimum Standards (Incandescent Lamps for General Lighting Services) Determination 2016 | This Determination covers incandescent lamps used in general lighting services in the product classes set out in the following table: GLS tungsten filament lamps; extra low voltage halogen non-reflector lamps; candle tungsten filament lamps; fancy round tungsten filament lamps; decorative tungsten filament lamps; mains voltage halogen non-reflector lamps; and extra low voltage halogen reflector lamps. | Australia | Indoor Luminaires, Non-Directional lamps | Mandatory | Comparative Label, Minimum Performance Standard | Entered into force, Revised | 2009 | 2016 | December 2023 | Electricity | AS/NZS 4934.1(Int):2014 | Department of Climate Change and Energy Efficiency (DCCEE) | Energy Efficiency | https://cprc-clasp.ngo/policies/greenhouse-and-energy-minimum-standards-incandescent-lamps-general-lighting-services | https://www.legislation.gov.au/Details/F2016L00659
Greenhouse and Energy Minimum Standards (Self-ballasted Compact Fluorescent Lamps for General Lighting Services) Determination 2017 | This Determination covers self-ballasted compact fluorescent lamps of any voltage or wattage and with any type of lamp cap, whether supplied as an individual lamp or as part of a luminaire, that are ordinarily supplied and used for general lighting services. | Australia | Indoor Luminaires, Non-Directional lamps, Directional Lamps | Mandatory | Minimum Performance Standard | Entered into force, Revised | 2009 | 2017 | December 2023 | Electricity | AS/NZS 4847.1:2010AS/NZS 4847.2:2010 | Department of Climate Change and Energy Efficiency (DCCEE) | Energy Efficiency | https://cprc-clasp.ngo/policies/greenhouse-and-energy-minimum-standards-self-ballasted-compact-fluorescent-lamps-general | https://www.legislation.gov.au/Details/F2012L02133
Greenmark N107 - Exit Signs and Emergency Directional Lights | This standard is applicable to the exit signs and emergency directional lights which meet the definition of CNS 10207. The product shall be disassemble. | Taiwan of China | Streetlighting | Voluntary | Endorsement Label | Entered into force, New | 2013 |  | August 2018 | Electricity |  | Greenmark Labelling Program | Energy Efficiency | https://cprc-clasp.ngo/policies/greenmark-n107-exit-signs-and-emergency-directional-lights | http://greenliving.epa.gov.tw/GreenLife/uploadfiles/Criteria/107/361d4ceb-4e59-4a66-bec0-ac69176e48b4.pdf
High-efficiency Appliances Certification Program | LED traffic lights, LED leading lights, LED guard lighting equipment, LED street lights, LED flood lighting equipment, LED tunnel luminaires, LED module for channel letter signs | Republic of Korea | Streetlighting | Voluntary | Endorsement Label | Entered into force, Revised | 2012 | 2012 | November 2019 | Electricity |  | Korea Energy Management Corporation (KEMCO) | Energy Efficiency | https://cprc-clasp.ngo/policies/high-efficiency-appliances-certification-program-6 | http://www.energy.or.kr/renew_eng/energy/appliances/certification.aspx
High-efficiency Appliances Certification Program for Streetlighting | Streetlighting | Republic of Korea | Streetlighting | Voluntary | Endorsement Label | Entered into force, Revised | 1996 | 2010 | January 2020 | Electricity |  | Korea Energy Management Corporation (KEMCO) | Energy Efficiency | https://cprc-clasp.ngo/policies/high-efficiency-appliances-certification-program-streetlighting | https://eep.energy.or.kr/download/Korean%20Energy%20Efficiency%20Policies%20(2015).pdf
INTE E18-1: 2020 | This establishes the luminous efficacy specifications for luminaires with light-emitting diodes -LEDs- intended for roads and outdoor areas. | Costa Rica | Streetlighting | Mandatory | Minimum Performance Standard | Entered into force, Revised | 2016 | 2020 | November 2020 | Electricity |  | Institute of Technical Standards of Costa Rica | Energy Efficiency | https://cprc-clasp.ngo/policies/inte-e18-1-2020 | https://www.inteco.org/shop/product/inte-e18-1-2016-eficiencia-energetica-luminarias-de-diodos-emisores-de-luz-led-destinadas-a-alumbrado-publico-requisitos-1191?search=INTE+28
INTE E18-1: 2020 | This establishes the luminous efficacy specifications for luminaires with light-emitting diodes (LED), intended for roads and outdoor areas | Costa Rica | Streetlighting | Mandatory | Minimum Performance Standard | Entered into force, Revised | 2016 | 2020 | November 2020 | Electricity |  | Institute of Technical Standards of Costa Rica | Energy Efficiency | https://cprc-clasp.ngo/policies/inte-e18-1-2020-0 | https://www.inteco.org/en_US/shop/product/inte-e18-1-2016-eficiencia-energetica-luminarias-de-diodos-emisores-de-luz-led-destinadas-a-alumbrado-publico-requisitos-1191?variant=7414
INTE E18-2 2016 | This standard establishes the minimum content of the energy efficiency label; of the light emitting diode -LED- luminaires for public lighting. This standard applies to luminaires with LED lighting components; which are sold and installed in the national territory to illuminate outdoor areas that have one or more of the following characteristics: roads; parks; or parking lots. | Costa Rica | Streetlighting | Mandatory | Comparative Label | Entered into force, New | 2016 |  | September 2018 | Electricity |  | Institute of Technical Standards of Costa Rica | Energy Efficiency | https://cprc-clasp.ngo/policies/inte-e18-2-2016 | https://www.inteco.org/shop/product/inte-e18-2-2016-eficiencia-energetica-luminarias-de-diodos-emisores-de-luz-led-para-alumbrado-publico-etiquetado-872?search=INTE+E18
LI 2453 Energy Commission (Energy Efficiency Standards and Labelling) (Public Lighting) Regulations, 2022 | These regulations apply to a lamp or luminaire manufactured in the country or imported into the country for the purpose of public lighting services, for display, sale or use in the country. These regulations do not apply to a lamp or luminaire other than an electric mains-operated lamp or luminaire. | Ghana | Streetlighting | Mandatory | Minimum Performance Standard | Entered into force, New | 2022 |  | March 2023 | Electricity |  | Ghana Energy Commission | Energy Efficiency | https://cprc-clasp.ngo/policies/li-2453-energy-commission-energy-efficiency-standards-and-labelling-public-lighting | https://www.energycom.gov.gh/regulation/regulation-and-codes
MEPS for indoor LED lamps | This policy is applicable to self-ballasted LED lamps of types E40, E27, and E26 with a rated power of up to 60 W and a rated voltage of > 50 V AC up to 250 V AC. It stipulates a minimum luminous efficacy of 80 lumens per watt, in line with the 2023 ASEAN harmonization target. The regulations consist of five tiers or star levels, with efficiency increasing with the number of stars. One star - 80-90 lm/W Two star - >98-108 lm/W Three star - >108-119 lm/W Four star - >119 - 135 lm/W Five star - > 135 lm/W The policy also applies to self-ballasted LED tubes. It specifies a minimum luminous efficacy of 100 lumens per watt, and LED luminaires (street lighting, high bay, floodlight, etc) where the minimum luminous efficacy is set at 120 lumens per watt. The five tier star levels are not applicable for these products. | Indonesia | Streetlighting, Tubular Lamps, Non-Directional lamps, Directional Lamps | Mandatory | Comparative Label, Minimum Performance Standard | Entered into force, Revised | 2022 | 2024 | July 2024 | Electricity | SNI IEC 62612:2016 | Ministry of Energy and Mineral Resources | Energy Efficiency | https://cprc-clasp.ngo/policies/meps-indoor-led-lamps | https://united4efficiency.org/wp-content/uploads/2022/09/Ministerial-Decree-LED-MEPS-Indonesia_ENG.pdf
Ministry of Industry and Trade Decree N 769 | Electric water heaters accumulative; Household Electric boilers | Russia | Imaging Equipment, Televisions, Displays, Ovens, Microwaves, Dishwashers, Washer and Dryers, Non-Directional lamps, Elevators, Boilers and Furnaces, Room ACs - Stationary ACs, Instantaneous Water Heaters, Storage Water Heaters, Refrigerators-Freezers, Freezers-only | Voluntary | Comparative Label | Entered into force, New | 2012 |  | August 2018 | Electricity, Gas | GOST 21766-87, GOST 21552-84 | Ministry of Industry and Trade of the Russian Federation | Energy Efficiency | https://cprc-clasp.ngo/policies/ministry-industry-and-trade-decree-n-769 | http://www.consultant.ru/document/cons_doc_LAW_109983/c3f92e3c0a2fd053673311fdef9e3ee11b1609f9/
MS :203:2014 Energy efficiency and labelling requirements -Electric lamps and luminaires | This standard covers the energy efficiency and labelling requirement for electric lamps and luminaires | Mauritius | Non-Directional lamps, Indoor Luminaires | Voluntary | Comparative Label, Minimum Performance Standard | Entered into force, New | 2014 |  | November 2020 | Electricity | MS 203 | Energy Efficiency Management Office | Energy Efficiency | https://cprc-clasp.ngo/policies/ms-2032014-energy-efficiency-and-labelling-requirements-electric-lamps-and-luminaires | http://mauritianstandards.com/import-std-678/
NIS 1209-1:2024 Minimum Energy Performance Standard - Lighting - Part 2: Luminaires | This standard specifies the minimum energy performance standard (MEPS), functional performance and energy labelling requirements for luminaires, including both indoor and outdoor / streetlight luminaires, such as indoor ambient luminaires, linear batten luminaires, linear troffer luminaire, downlight luminaires, high-bay luminaires, low-bay luminaires and planer (or plane) luminaires. | Africa, Nigeria | Luminaires | Mandatory | Comparative Label, Minimum Performance Standard | Entered into force, New | 2024 |  | May 2025 | Electricity | NIS IEC 62722-2-1 , NIS IEC 62722-2 series , NIS IEC 61000-4-11; NIS IEC 61000-4-5 , NIS IEC 61000-4-7; NIS IEC 61000-3-2 , NIS IEC 61643-11 , IES LM-79 CIE S 025 , NIS IEC TR 61547-1 , NIS IEC TR 63158 , NIS CISPR 15 , NIS IEC 61547 | Standards Council of Nigeria | Energy Efficiency | https://cprc-clasp.ngo/policies/nis-1209-12024-minimum-energy-performance-standard-lighting-part-2-luminaires | https://library.son.gov.ng/?g=elect&s=5&t=groups-opac
NOM-031-ENER-2019 - LED luminaires for Lighting Roads and Public Outdoor Areas | This policy applies to luminaires with light-emitting diodes (LED) intended for lighting roads and public outdoor areas. Products in scope include those that use the electrical energy of the service for their public supply, as well as other sources of energy, such as cells, batteries, accumulators, and self-generation, in alternating current and/or direct current, with a nominal voltage up to 480V in alternating current and up to 100 V direct current. This policy excludes decorative or ornamental lighting of public outdoor areas; signaling, color-changing light, or monochromatic light (green, red, yellow, blue, etc.); and lighting that is intended for installation on the floor, under water, or in classified or dangerous areas. | Mexico | Streetlighting | Mandatory | Minimum Performance Standard | Entered into force, New | 2021 |  | December 2023 | Electricity | NMX-J-507/2-ANCE-2013 , NMX-J-610/4-5-ANCE-2013 | Comision Nacional para el Uso Eficiente de la Energia (CONUEE, National Commiss… | Energy Efficiency | https://cprc-clasp.ngo/policies/nom-031-ener-2019-led-luminaires-lighting-roads-and-public-outdoor-areas | https://www.gob.mx/conuee/documentos/norma-oficial-mexicana-nom-031-ener-2019
Procel Seal - LED Street Light Luminaires | This webpage contains endorsement label requirements for LED street light luminaires. | Brazil | Streetlighting | Voluntary | Endorsement Label | Entered into force, New | 2018 |  | September 2022 | Electricity |  | National Energy Efficiency Conservation Program (Procel) | Energy Efficiency | https://cprc-clasp.ngo/policies/procel-seal-led-street-light-luminaires | http://www.procelinfo.com.br/main.asp?View=%7bB70B5A3C-19EF-499D-B7BC-D6FF3BABE5FA%7d
Reglamento Tecnico De Luminarias LED 112 | street lighting | Venezuela | Streetlighting | Mandatory | Comparative Label | Entered into force, New | 2014 |  | January 2016 | Electricity |  | Ministerio de Poder Popular para la Energia Electrica | Energy Efficiency | https://cprc-clasp.ngo/policies/reglamento-tecnico-de-luminarias-led-112 | http://www.mppee.gob.ve/download/resoluciones/Reglamento%20tecnico%20de%20luminarias%20LED_112.pdf
Regulation on Energy Efficiency Requirements for Mass-Produced Systems, Vehicles, and Appliances | This policy applies to mass-produced systems, vehicles, and devices as well as their mass-produced components that consume a considerable amount of energy and are placed on the market or sold in Switzerland. | Switzerland | Computers, Servers, Networking Equipment, Stand-by and networked devices, Televisions, Set Top Boxes (STB), Displays, External Power Supply, Vacuum Cleaners, Ovens, Dishwashers, Cooktops or Hobs, Coffee Machines, Clothes Dryers, Washer and Dryers, Washing Machines, Tubular Lamps, Non-Directional lamps, Directional Lamps, Indoor Luminaires, 3-Phase Motors, Industrial Fans, Heat Pumps, Boilers and Furnaces, Room ACs - Stationary ACs, Storage Water Heaters, Building Circulator Pumps, Pumps Other, Power Transformers, Refrigerated Cabinets, Refrigerators-Freezers, Freezers-only | Mandatory | Comparative Label, Minimum Performance Standard | Entered into force, Revised | 2017 | 2021 | February 2021 | Electricity, Other Solid Fuel | See Policy | Swiss Federal Office of Energy | Energy Efficiency, Industrial Sector | https://cprc-clasp.ngo/policies/regulation-energy-efficiency-requirements-mass-produced-systems-vehicles-and-appliances | https://www.admin.ch/opc/de/classified-compilation/20162950/index.html
Sello FIDE No. 4139 | This endorsement label establishes specifications for LED fixtures for street lighting used in principal roads, highways, primary or secondary streets and pedestrian zones. With LED integrated modules or LED adapted to street lighting fixtures. The LED supply sourcemay have a nominal operating voltage of 120, 127, 220, 240, 254, 277 or 440 volts at a frequency of 60 Hertz. | Mexico | Streetlighting | Voluntary | Endorsement Label | Entered into force, Revised | 2013 | 2014 | January 2016 | Electricity | IES LM-79, 31 | Fideicomiso para el Ahorro de Energ Eltrica (FIDE) -Trust for Saving Electrical… | Energy Efficiency | https://cprc-clasp.ngo/policies/sello-fide-no-4139 | http://www.fide.org.mx/index.php?option=com_content&view=article&id=198:especificaciones-sello-fide&catid=82:especificaciones-tipo-a&Itemid=261
Sello FIDE No. 4165 - Elevators | This endorsement label establishes specifications for electric traction elevators for passenger transport and movement of objects with vertical guides, with or without machine room, according to the five categories of usage: very low, low, occasional, frequent, and very frequent. | Mexico | Elevators | Voluntary | Endorsement Label | Entered into force, New | 2011 |  | September 2022 | Electricity | NOM-053-SCFI / NOM-008-SCFI / VDI 4707 parte 1 / VDI 2566 parte 1 / VDI 2566 parte 2 | Fideicomiso para el Ahorro de Energía Eléctrica (FIDE) - Trust for Saving Elect… | Energy Efficiency | https://cprc-clasp.ngo/policies/sello-fide-no-4165-elevators | https://www.fide.org.mx/wp-content/uploads/sello-fide/especificaciones/esp4165_01.pdf
Sello FIDE No. 4177 | This endorsement label establishes specifications for outdoor LED reflectors with a nominal operating voltage of 120, 127, 220, 240, 254, 277 or 440 volts at a frequency of 60 Hertz. | Mexico | Streetlighting | Voluntary | Endorsement Label | Entered into force, New | 2013 |  | January 2016 | Electricity | NMX-J-198-ANCE | Fideicomiso para el Ahorro de Energ Eltrica (FIDE) -Trust for Saving Electrical… | Energy Efficiency | https://cprc-clasp.ngo/policies/sello-fide-no-4177
Singapore Green Labelling Scheme: LEDs | This category establishes criteria for a range of Light Emitting Diode (“LED lighting”), which is used by directly connecting to a commercial power source. | Singapore* | Streetlighting, Non-Directional lamps, Directional Lamps | Voluntary | Endorsement Label | Entered into force, Revised | 2012 | 2017 | November 2020 | Electricity |  | Singapore Environment Council | Energy Efficiency | https://cprc-clasp.ngo/policies/singapore-green-labelling-scheme-leds | https://www.sgls.sec.org.sg/categoryinfo.php?cid=45
Standard NOM-031-ENER-2012 - LED Street Lighting | This Official Mexican Standard establishes the luminous efficacy specifications for luminaires with light emitting diodes (LEDs), destined for roads and public outdoor areas, as well as the applicable test methods to verify said specifications. | Mexico | Streetlighting | Mandatory | Minimum Performance Standard | Entered into force, New | 2012 |  | September 2022 | Electricity | NOM-008-SCFI-2002 / NOM-024-SCFI-1998 / NMX-J-507/2-ANCE-2010 / NMX-J-550/4-5-ANCE-2006 | Comision Nacional para el Uso Eficiente de la Energia (CONUEE, National Commiss… | Energy Efficiency | https://cprc-clasp.ngo/policies/standard-nom-031-ener-2012-led-street-lighting | http://dof.gob.mx/nota_detalle.php?codigo=5276652&fecha=06/11/2012
TCVN 12666:2019 LED Road and Street Lighting Luminaires – Energy Efficiency | This standard specifies the energy efficiency levels for LED street and road lighting lamps with a power rating greater than or equal to 20 W, including those with separate power control gear. | Vietnam* | Streetlighting | Mandatory | Minimum Performance Standard | Entered into force, New | 2019 |  | August 2025 | Electricity |  | Ministry of Industry and Trade (MOIT) | Energy Efficiency | https://cprc-clasp.ngo/policies/tcvn-126662019-led-road-and-street-lighting-luminaires-energy-efficiency | https://tieuchuan.vsqi.gov.vn/tieuchuan/view?sohieu=TCVN+12666%3A2019