## Policy Search
Policy | Description | Geography | Products Type | Policy Approach | Policy Instrument | Policy Status | Adopted | Revised | Updated by CLASP | Fuel Types | Test Method Applied | Responsible Agency | Related Topics | Permalink | Source
10 CFR 430—Energy Conservation Program for Consumer Products | Conventional cooking top means a class of cooking products which is a household cooking appliance consisting of a horizontal surface containing one or more surface units which utilize a gas flame; electric resistance heating; or electric inductive heating. | United States of America* | Electronics, Uninterruptable Power Supply, Battery Chargers, External Power Supply, Dehumidifiers, Air Cleaners, Ovens, Microwaves, Dishwashers, Clothes Dryers, Washing Machines, Tubular Lamps, Non-Directional lamps, Directional Lamps, Fluorescent and HID Lighting, Ceiling Fans, Duct Fans, Heat Pumps, Boilers and Furnaces, Room ACs - Stationary ACs, Central ACs, Pool Heaters, Instantaneous Water Heaters, Storage Water Heaters, Showers or Showerheads, Urinals, Taps or Faucets, Distribution Transformers, Refrigerators-Freezers, Freezers-only | Mandatory | Minimum Performance Standard | Entered into force, Revised | 1990 | 2016 | December 2024 | Electricity, Gas | 10 CFR 430 Subpart B | U.S. Department of Energy | Energy Efficiency | https://cprc-clasp.ngo/policies/10-cfr-430-energy-conservation-program-consumer-products | https://www.ecfr.gov/current/title-10/chapter-II/subchapter-D/part-430
10 CFR 431—Energy Efficiency Program For Certain Commercial And Industrial Equipment | Commercial warm air furnace means a warm air furnace that is industrial equipment and that has a capacity -rated maximum input- of 225000 Btu per hour or more. A warm air furnace is defined as a self-contained oil-fired or gas-fired furnace designed to supply heated air through ducts to spaces that require it and includes combination warm air furnace or electric air conditioning units but does not include unit heaters and duct furnaces. | United States of America* | Washing Machines, Streetlighting, Air Compressors, 3-Phase Motors, 1-Phase Motors, Heat Pumps, Boilers and Furnaces, Portable ACs, Packaged Terminals, Central ACs, Instantaneous Water Heaters, Storage Water Heaters, Building Circulator Pumps, Pump Systems, Pool Pumps, Power Transformers, Walk-In Coolers and Freezers, Refrigerators-Freezers, Refrigerated Vending Machines, Ice Machines, Freezers-only | Mandatory | Minimum Performance Standard | Entered into force, Revised | 1994 | 2023 | December 2020 | Electricity | 10 CFR 431 and product-specific Subparts | U.S. Department of Energy | Energy Efficiency, Industrial Sector | https://cprc-clasp.ngo/policies/10-cfr-431-energy-efficiency-program-certain-commercial-and-industrial-equipment | https://www.ecfr.gov/current/title-10/chapter-II/subchapter-D/part-431
135.K/EK.07/DJE/2022 MEPS for indoor LED lamps | This policy is applicable to self-ballasted LED lamps of types E40, E27, and E26 with a rated power of up to 60 W and a rated voltage of > 50 V AC up to 250 V AC. It stipulates a minimum luminous efficacy of 80 lumens per watt, in line with the 2023 ASEAN harmonization target. The regulations consist of five tiers or star levels, with efficiency increasing with the number of stars. One star - 80-90 lm/W Two star - >98-108 lm/W Three star - >108-119 lm/W Four star - >119 - 135 lm/W Five star - > 135 lm/W The policy also applies to self-ballasted LED tubes. It specifies a minimum luminous efficacy of 100 lumens per watt, and LED luminaires (street lighting, high bay, floodlight, etc) where the minimum luminous efficacy is set at 120 lumens per watt. The five tier star levels are not applicable for these products. | Indonesia | Streetlighting, Tubular Lamps, Non-Directional lamps, Directional Lamps | Mandatory | Comparative Label, Minimum Performance Standard | Entered into force, Revised | 2022 |  | July 2024 | Electricity | SNI IEC 62612:2016 | Ministry of Energy and Mineral Resources | Energy Efficiency | https://cprc-clasp.ngo/policies/135kek07dje2022-meps-indoor-led-lamps | https://united4efficiency.org/wp-content/uploads/2022/09/Ministerial-Decree-LED-MEPS-Indonesia_ENG.pdf
16 CFR Part 305 - Energy And Water Use Labeling For Consumer Products Under The Energy Policy And Conservation Act (Lighting Facts Label) | This policy covers tubular lamps, non-directional lamps, directional lamps, and indoor luminaires. | United States of America* | Streetlighting, Tubular Lamps, Non-Directional lamps, Directional Lamps, Indoor Luminaires | Mandatory | Comparative Label | Entered into force, Revised | 1980 | 2019 | October 2018 | Electricity | 16 CFR Part 305 - Energy Labeling Rule - 305.15 Labeling for lighting products | Federal Trade Commission | Energy Efficiency | https://cprc-clasp.ngo/policies/16-cfr-part-305-energy-and-water-use-labeling-consumer-products-under-energy-policy-and-0 | https://www.ecfr.gov/cgi-bin/retrieveECFR?gp=11&SID=73761cc1f845bec3a3d4dd94a2c5fb2f&ty=HTML&h=L&n=16y1.0.1.3.29&r=PART#se16.1.305_11
BNS 5: Part 8: 2013 Labelling – Energy labelling of household appliances and products - Requirements | This standard Specifies the terms and conditions under which major household appliances shall be labelled. It identifies the information which consumers shall receive on the energy label of major household appliances. | Barbados | Televisions, DVD¦Blu-Ray Players, Ovens, Dishwashers, Cooktops or Hobs, Clothes Dryers, Washing Machines, Directional Lamps, 3-Phase Motors, Portable Fans, Room ACs - Stationary ACs, Evaporative Coolers, Storage Water Heaters, Pumps Other, Refrigerators-Freezers, Freezers-only | Mandatory | Comparative Label | Entered into force, New | 2013 |  | November 2020 | Electricity |  | Ministry of Trade, Energy Division | Energy Efficiency | https://cprc-clasp.ngo/policies/bns-5-part-8-2013-labelling-energy-labelling-household-appliances-and-products | https://commerce.gov.bb/wp-content/uploads/2020/08/BNSI-Standards-Catalogue-2020-.pdf , http://www.oas.org/en/sedi/dsd/Energy/03_CROSQ_Fulgence_StPrix.pdf----https://commerce.gov.bb/wp-content/uploads/2020/08/BNSI-Standards-Catalogue-2020-.pdf
CEL - High Pressure Sodium Lamps | Applies to ordinary high-pressure sodium vapor lamps with transparent glass cover for outdoor lighting service and rated power 50W; 70W; 100W; 150W; 250W; 400W; and 1000W with matching ballasts and ignitors; and can be started and operate normally with 92-106 percent of rated voltage. | China | Streetlighting | Mandatory | Comparative Label | Entered into force, New | 2008 |  | May 2021 | Electricity | GB 19573-2004 GB/T 13434 GB/T 13259 | National Development and Reform Commission (NDRC); and State Administration for… | Energy Efficiency | https://cprc-clasp.ngo/policies/cel-high-pressure-sodium-lamps | https://www.energylabelrecord.com/userfiles/2/files/cms/article/2017/04/%E9%99%84%E4%BB%B66_%E9%AB%98%E5%8E%8B%E9%92%A0%E7%81%AF%E8%83%BD%E6%BA%90%E6%95%88%E7%8E%87%E6%A0%87%E8%AF%86%E5%AE%9E%E6%96%BD%E8%A7%84%E5%88%99.pdf
CEL- LED Luminaires for Road and Tunnel Lighting | This policy covers LED luminaires for road and tunnel lighting. | China | Streetlighting | Mandatory | Comparative Label | Entered into force, New | 2020 |  | May 2021 | Electricity | GB/T 24826; GB/T 31897.201 | National Development and Reform Commission (NDRC); and State Administration for… | Energy Efficiency | https://cprc-clasp.ngo/policies/cel-led-luminaires-road-and-tunnel-lighting | https://www.energylabelrecord.com/userfiles/2/files/cms/article/2020/04/%E9%81%93%E8%B7%AF%E5%92%8C%E9%9A%A7%E9%81%93%E7%85%A7%E6%98%8
Commission Delegated Regulation (EU) 2023/2534 of 13 July 2023 supplementing Regulation (EU) 2017/1369 of the European Parliament and of the Council with regard to energy labelling of household tumble dryers | This Regulation establishes requirements for the labelling of and the provision of supplementary product information on electric mains-operated and gas-fired household tumble driers and built-in household tumble driers; including those sold for non-household use. This Regulation shall not apply to household combined washer-driers and household spin-extractors. This Policy is under review by the European Commission in the Ecodesign for Sustainable Products Regulation working plan 2025-2030 and is expected to be revized in 2030. | European Union | Clothes Dryers | Mandatory | Comparative Label | Entered into force, Revised | 1995 | 2023 | February 2024 | Electricity, Gas | EN 61121 | European Commission - DG Energy | Energy Efficiency | https://cprc-clasp.ngo/policies/commission-delegated-regulation-eu-20232534-13-july-2023-supplementing-regulation-eu | https://eur-lex.europa.eu/eli/reg_del/2023/2534/oj
Commission Delegated Regulation (EU) No 392/2012 of 1 March 2012 supplementing Directive 2010/30/EU of the European Parliament and of the Council with regard to energy labelling of household tumble driers | This Regulation establishes requirements for the labelling of and the provision of supplementary product information on electric mains-operated and gas-fired household tumble driers and built-in household tumble driers; including those sold for non-household use. This Regulation shall not apply to household combined washer-driers and household spin-extractors. This Regulation shall not apply to household combined washer-driers and household spin-extractors. | United Kingdom | Clothes Dryers | Mandatory | Comparative Label | Entered into force, Revised | 1995 | 2012 | October 2023 | Electricity, Gas | EN 61121 |  | Energy Efficiency | https://cprc-clasp.ngo/policies/commission-delegated-regulation-eu-no-3922012-1-march-2012-supplementing-directive | https://www.legislation.gov.uk/eur/2012/392/contents
Commission Regulation (EU) 2023/2533 of 17 November 2023 implementing Directive 2009/125/EC of the European Parliament and of the Council with regard to ecodesign requirements for household tumble dryers | This Regulation establishes ecodesign requirements for the placing on the market of electric mains-operated and gas-fired household tumble driers and built-in household tumble driers; including those sold for non-household use. This Policy is under review by the European Commission in the Ecodesign for Sustainable Products Regulation working plan 2025-2030 and is expected to be revized in 2030. | European Union | Clothes Dryers | Mandatory | Minimum Performance Standard | Entered into force, New | 2012 | 2023 | February 2024 | Electricity, Gas |  | European Commission - DG Energy----European Commission - DG Enterprise | Energy Efficiency | https://cprc-clasp.ngo/policies/commission-regulation-eu-20232533-17-november-2023-implementing-directive-2009125ec | https://eur-lex.europa.eu/legal-content/EN/TXT/?uri=OJ%3AL_202302533&amp%3Bqid=1700646701114
Commission Regulation (EU) No 932/2012 of 3 October 2012 implementing Directive 2009/125/EC of the European Parliament and of the Council with regard to ecodesign requirements for household tumble driers | This Regulation establishes ecodesign requirements for the placing on the market of electric mains-operated and gas-fired household tumble driers and built-in household tumble driers; including those sold for non-household use. | Europe, United Kingdom | Clothes Dryers | Mandatory | Minimum Performance Standard | Entered into force, New | 2012 |  | October 2023 | Electricity, Gas |  |  | Energy Efficiency | https://cprc-clasp.ngo/policies/commission-regulation-eu-no-9322012-3-october-2012-implementing-directive-2009125ec-0 | https://www.legislation.gov.uk/eur/2012/932/contents
CQC31-465134-2009. CQC Mark Certification - High Pressure Sodium Lamp | Applies to High-pressure sodium lamps with transparent glass cover for outdoor lighting service, and power ranges from 50W-1000W with matching ballasts and ignitors and can be started and operate normally with 92-106 percent of rated voltage. | China | Streetlighting | Voluntary | Endorsement Label | Entered into force, New | 2009 |  | June 2021 | Electricity | GB 19573-2004 GB/T 13434 GB/T 13259 | China Quality Certification Center (CQC) | Energy Efficiency | https://cprc-clasp.ngo/policies/cqc31-465134-2009-cqc-mark-certification-high-pressure-sodium-lamp | https://www.cqc.com.cn/www/chinese/c/2021-04-22/492722.shtml
CQC31-465391-2018 Energy Conservation Certification Rules for Luminaries System for Road Lighting | Applies to Powers Luminaries System for Road Lighting which use Fluorescent lamps and high intensity gas discharge lamps as lighting source | China | Streetlighting | Voluntary | Endorsement Label | Entered into force, Revised | 2014 | 2018 | June 2021 | Electricity | CQC 3105-2018 | China Quality Certification Center (CQC) | Energy Efficiency | https://cprc-clasp.ngo/policies/cqc31-465391-2018-energy-conservation-certification-rules-luminaries-system-road-lighting | https://www.cqc.com.cn/www/chinese/c/2018-02-05/492775.shtml
CQC31-465392-2016. Energy Conservation Certification Rules for LED Lighting Products for Street Lighting & Tunnel Lighting | Applies to LED Lighting Products for Street Lighting and Tunnel Lighting operating under conditions of AC 220V and 50Hz | China | Streetlighting | Voluntary | Endorsement Label | Entered into force, New | 2014 | 2017 | May 2021 | Electricity | CQC 3127-2016 | China Quality Certification Center (CQC) | Energy Efficiency | https://cprc-clasp.ngo/policies/cqc31-465392-2016-energy-conservation-certification-rules-led-lighting-products-street | https://www.cqc.com.cn/www/chinese/c/2011-08-02/492713.shtml
CQC31-465397-2019. Energy Conservation Certification Rules for LED Luminaires for Road and Tunnel Lighting | Apply to LED luminaires for road and tunnel lighting | China | Streetlighting | Voluntary | Endorsement Label | Entered into force, New | 2019 |  | May 2021 | Electricity | GB 37478-2019 | China Quality Certification Center (CQC) | Energy Efficiency | https://cprc-clasp.ngo/policies/cqc31-465397-2019-energy-conservation-certification-rules-led-luminaires-road-and-tunnel | https://www.cqc.com.cn/www/chinese/c/2019-08-08/555385.shtml
Decision 13/2008 Technical requirements for energy-efficient street lights | This document specifies the technical requirements and labeling instructions for energy-efficient street lights. | Vietnam* | Streetlighting | Mandatory | Minimum Performance Standard | Entered into force, New | 2008 |  | August 2019 | Electricity |  | Ministry of Industry and Trade (MOIT) | Energy Efficiency | https://cprc-clasp.ngo/policies/decision-132008-technical-requirements-energy-efficient-street-lights | http://thuvienphapluat.vn/van-ban/Linh-vuc-khac/Quyet-dinh-13-2008-QD-BCT-quy-dinh-ve-yeu-cau-ky-thuat-choa-den-chieu-sang-duong-pho-tiet-kiem-nang-luong-67650.aspx
Decision No. 14/2023/QD-TTg: Lists of Low-Efficiency Equipment Subject to Elimination and Low-Efficiency Generating Sets Banned from Development and Application Roadmaps | This Decision regulates the list of products that have mandatory Minimum Energy Performance Standards (MEPS) that must be met before being imported to Vietnam. Devices such as LED lamps, infrared hobs, induction hobs, refrigerators, refrigerator-freezers and freezers, storage water heaters, non-ducted air conditioners, television sets, notebook computers, desktop computers, LED road and street lighting luminaries, and industrial boilers should comply with the most recent standards beginning April 1, 2025. The Decision comes into force on July 15, 2023, and Decision No. 24/2018/QD-TTg will expire at such time. | Vietnam* | Computers, Imaging Equipment, Televisions, Displays, Induction Cookstoves or Hobs, Rice Cookers, Electric Kettles, Cooktops or Hobs, Washing Machines, Indoor Luminaires, Streetlighting, Tubular Lamps, Non-Directional lamps, Fluorescent and HID Lighting, 3-Phase Motors, Ceiling Fans, Portable Fans, Room ACs - Stationary ACs, Storage Water Heaters, Distribution Transformers, Refrigerated Cabinets, Refrigerators-Freezers, Freezers-only | Mandatory | Comparative Label, Endorsement Label | Entered into force, Revised | 2011 | 2023 | January 2024 | Electricity |  | Ministry of Industry and Trade (MOIT) | Energy Efficiency | https://cprc-clasp.ngo/policies/decision-no-142023qd-ttg-lists-low-efficiency-equipment-subject-elimination-and-low | https://vanban.chinhphu.vn/?pageid=27160&docid=207954
Draft Resolution of the Cabinet of Ministers of Ukraine: On approval of the technical regulation on energy labeling of household tumble dryers | Applies to tumble dryers of domestic and foreign make, including those intended for professional use, placed on the market in the territory of Ukraine starting from the effective date of the Technical Regulation, including: - electric mains-operated tumble dryers; -gas-powered tumble dryers; - built-in tumble dryers. | Ukraine | Clothes Dryers | Voluntary | Comparative Label | Under development |  |  | October 2015 | Electricity, Gas |  | State Agency on Energy Efficiency and Energy Saving of Ukraine | Energy Efficiency | https://cprc-clasp.ngo/policies/draft-resolution-cabinet-ministers-ukraine-approval-technical-regulation-energy-labeling-0 | http://saee.gov.ua/sites/default/files/Barabanni%20susharky.rar
Energy Conservation (Regulated Goods and Registered Suppliers) Regulations 2017 | This regulation specifies the MEPS and labeling requirements for air‑conditioners; single-phase clothes dryers; single-phase lamps; ballasts for fluorescent lamps; single-phase refrigerators without freezers, refrigerators with freezers, and refrigerators with freezers and through-the-door ice dispensers; single‑phase televisions; and single speed three-phase 50 Hz induction motors. | Singapore* | Televisions, Clothes Dryers, Non-Directional lamps, Directional Lamps, Fluorescent and HID Lighting, 3-Phase Motors, Room ACs - Stationary ACs, Refrigerators-Freezers | Mandatory | Comparative Label, Minimum Performance Standard | Entered into force, Revised |  |  | October 2022 | Electricity | Single-phase non-ducted room air conditioners: ISO 5151:2017, ISO 15042:2017 , Refrigerators: ISO 15502:2005; IEC 62552:2007 , Clothes Dryers: IEC 61121:2005 , Televisions: IEC 62087:2008 , General Lighting: CIE 84:1989; IEC 60064 , Three-phase VRF air-conditioners: ISO 15042:2017 , Three-phase induction motors: IEC 60032:2014 | Minister for the Environment and Water Resources | Energy Efficiency | https://cprc-clasp.ngo/policies/energy-conservation-regulated-goods-and-registered-suppliers-regulations-2017 | https://sso.agc.gov.sg/Act/ECA2012/Uncommenced/20171227?ValidDt=20180101&ViewType=Sl
Energy Conservation Label - Clothes Dryers | Clothes Dryer | Taiwan of China | Clothes Dryers | Voluntary | Endorsement Label | Entered into force, Revised | 2001 | 2002 | August 2018 | Electricity | The Energy Factor (EF) for Energy Label qualified clothes dryer products shall be measured under the test conditions and methodology approved by the energy regulating competent authority, and shall have a measured value of greater than 1.7 kg (clothes dried)/kWh. | Bureau of Energy, Ministry of Economic Affairs | Energy Efficiency | https://cprc-clasp.ngo/policies/energy-conservation-label-clothes-dryers | http://www.energylabel.org.tw/application_en/efficiency/upt.asp?cid=2
Energy Conservation Labeling Program Requirements for Exit Lights and Emergency Direction Lights | Exit lights and emergency direction lights - The applicable products shall meet the requirements by NATIONAL FIRE AGENCY MINISTRY OF THE INTERIOR and its future amendments | Taiwan of China | Streetlighting | Voluntary | Endorsement Label | Entered into force, New | 2013 |  | August 2018 | Electricity | Energy Conservation Labeling Program Requirements | Bureau of Energy, Ministry of Economic Affairs | Energy Efficiency | https://cprc-clasp.ngo/policies/energy-conservation-labeling-program-requirements-exit-lights-and-emergency-direction | http://www.energylabel.org.tw/application_en/efficiency/upt.asp?cid=24%20
Energy Efficiency Criteria and Labeling Method for Energy Label Qualified Street Lights | Street lights - The product shall meet the definitions of street lights as defined in CNS 9118 Street Lights or CNS 15233 LED Street Lights. | Taiwan of China | Streetlighting | Voluntary | Endorsement Label | Entered into force, Revised | 2012 | 2012 | August 2018 | Electricity | CNS 9118 Street Lights or CNS 15233 LED Street Lights | Greenmark Labelling Program | Energy Efficiency | https://cprc-clasp.ngo/policies/energy-efficiency-criteria-and-labeling-method-energy-label-qualified-street-lights | http://www.energylabel.org.tw/application_en/efficiency/upt.asp?cid=35
Energy Efficiency Regulations, 2016 (SOR/2016-311) | This policy is divided into 14 divisions: 1) household appliances, 2) air conditioners, condensing units, and chillers, 3) heat pumps, 4) furnaces, fireplaces, unit heaters, and recovery ventilators, 5) boilers, 6) water heaters, 7) lamps and lamp ballasts, 8) lighting fixtures, 9) electronic products, 10) commercial refrigeration, 11) dry-type transformers, 12) motors, 13) commercial pre-rinse spray valves, and 14) pumps. | Canada | Audio-Visual, Televisions, Displays, Battery Chargers, External Power Supply, Dehumidifiers, Ovens, Microwaves, Dishwashers, Cooktops or Hobs, Clothes Dryers, Washer and Dryers, Washing Machines, Indoor Luminaires, Specialty Luminaires, Specialty Lamps, Non-Directional lamps, Fluorescent and HID Lighting, 3-Phase Motors, 1-Phase Motors, Ventilation, Ceiling Fans, Space Heating, Heat Pumps, Boilers and Furnaces, Room ACs - Stationary ACs, Portable ACs, Packaged Terminals, Chillers - Cooler Towers, Central ACs, Instantaneous Water Heaters, Storage Water Heaters, Pump Systems, Power Transformers, Distribution Transformers, Wine Chillers, Walk-In Coolers and Freezers, Refrigerators-Freezers, Refrigerated Vending Machines, Ice Machines, Freezers-only | Mandatory | Comparative Label, Minimum Performance Standard | Entered into force, Revised | 2016 | 2019 | October 2022 | Electricity, Gas, Oil |  | Natural Resources Canada Office of Energy Efficiency | Energy Efficiency | https://cprc-clasp.ngo/policies/energy-efficiency-regulations-2016-sor2016-311 | https://laws-lois.justice.gc.ca/eng/regulations/SOR-2016-311/index.html
ENERGY STAR Program Requirements for Clothes Dryers Version 1.1 | Products that meet the definition of an Electric Clothes Dryer or Gas Clothes Dryer, and the definition of a consumer product, as specified in the policy document are eligible for ENERGY STAR qualification, with the exception of: Commercial Clothes Dryers, Water-Cooled Ventless Clothes Dryers, Combination Allin-One Washer-Dryers, and Residential Clothes Washers with an Optional Dry Cycle. | United States of America*, Canada | Clothes Dryers | Voluntary | Endorsement Label | Entered into force, Revised | 2014 | 2017 | October 2022 | Electricity, Gas | 10 CFR 430, Subpart B, Appendix D2 | ENERGY STAR | Energy Efficiency | https://cprc-clasp.ngo/policies/energy-star-program-requirements-clothes-dryers-version-11 | https://www.energystar.gov/products/clothes_dryers/partners
GB 19573-2004 Limited values of energy efficiency and rating criteria for high-pressure sodium vapour lamps | Applies to High-pressure sodium lamps with transparent glass cover for outdoor lighting service, and power ranges from 50W-1000W with matching ballasts and ignitors and can be started and operate normally with 92-106 percent of rated voltage. | China | Streetlighting | Mandatory | Minimum Performance Standard | Entered into force, Revised | 2005 | 2005 | June 2021 | Electricity | GB 19573-2004 GB/T 13434 GB/T 13259 | National Development and Reform Commission (NDRC); and State Administration for… | Energy Efficiency | https://cprc-clasp.ngo/policies/gb-19573-2004-limited-values-energy-efficiency-and-rating-criteria-high-pressure-sodium | http://std.samr.gov.cn/gb/search/gbDetailed?id=71F772D7C5F2D3A7E05397BE0A0AB82A
GB 37478-2019 Minimum allowable values of energy efficiency and energy efficiency grades of LED luminaires for road and tunnel lighting | This policy covers LED luminaires for road and tunnel lighting. | China | Streetlighting | Mandatory | Minimum Performance Standard | Entered into force, New, To Be Superseded | 2020 |  | May 2021 | Electricity | GB/T 24826; GB/T 31897.201 | The Standardisation Administration of China (SAC) | Energy Efficiency | https://cprc-clasp.ngo/policies/gb-37478-2019-minimum-allowable-values-energy-efficiency-and-energy-efficiency-grades-led | http://std.samr.gov.cn/gb/search/gbDetailed?id=86000D0C5CBB0E10E05397BE0A0A5BBB
GB 37478-2025 Minimum Allowable Values of Energy Efficiency and Energy Efficiency Grades of LED Luminaires for Road and Tunnel Lighting | This revised MEPS raises the minimum energy efficiency requirements by about 25% for LED road and tunnel lighting luminaires, setting a benchmark of 130 lm/W for LED road lighting luminaires with Correlated Color Temperature (CCT) between 3500K to 5000K, and 150 lm/W for LED road lighting luminaires with CCT over 5000K. The minimum energy efficiency requirements for LED tunnel lighting luminaires are 10 lm/W lower than the requirements for LED road lighting luminaires. The standard scope is expanded from AC products to AC and DC LED Road and tunnel lighting luminaires. | China | Streetlighting | Mandatory | Minimum Performance Standard | Revised | 1989 | 2025 | June 2025 | Electricity | GB/T39018 | The Standardization Administration of China | Energy Efficiency | https://cprc-clasp.ngo/policies/gb-37478-2025-minimum-allowable-values-energy-efficiency-and-energy-efficiency-grades-led | https://std.samr.gov.cn/gb/search/gbDetailed?id=36A29D07E29FD444E06397BE0A0ACC4C
GB/T 23118-2024 Household and Similar Tumble Dryer and Washer-Dryer | This standard applies to tumble dryers and washer-dryer machines with a rated drying capacity greater than 1kg, designed for non-professional users in households and similar environments. Standard Specifications: - Drying Performance - Energy Consumption - Water Usage - Program Time - Drying Uniformity - Condensation Efficiency - Noise Level - Off/Standby Power - Fluffiness Performance - Wrinkle Removal Performance - Washing Performance for Washer-Dryer Combo Machines - Washing-Drying Performance - Grading for Indicators: Energy Consumption, Water Usage, Noise, and Other Relevant Factors | China | Clothes Dryers, Washer and Dryers | Voluntary | Quality Standard | Revised | 2008 | 2024 | January 2025 | Electricity |  | SAMR, SAC | Energy Efficiency, Water Efficiency | https://cprc-clasp.ngo/policies/gbt-23118-2024-household-and-similar-tumble-dryer-and-washer-dryer | https://std.samr.gov.cn/gb/search/gbDetailed?id=234D7936AA97E194E06397BE0A0AA0A9
Greenhouse and Energy Minimum Standards (Rotary Clothes Dryers) Determination 2015 | Electric rotary clothes dryers intended for household and similar use. It does not specify safety requirements. Examples of appliances covered by this Standard include vented dryers, condenser dryers and the drying function of combination washer/dryer units. | Australia | Clothes Dryers | Mandatory | Comparative Label, Minimum Performance Standard | Entered into force, Revised | 1989 | 2015 | December 2023 | Electricity | AS/NZS 2442.1:1996 AS/NZS 2442:2: 2000 | Department of Climate Change and Energy Efficiency (DCCEE) | Energy Efficiency | https://cprc-clasp.ngo/policies/greenhouse-and-energy-minimum-standards-rotary-clothes-dryers-determination-2015 | https://www.legislation.gov.au/Series/F2015L01828
Greenmark N107 - Exit Signs and Emergency Directional Lights | This standard is applicable to the exit signs and emergency directional lights which meet the definition of CNS 10207. The product shall be disassemble. | Taiwan of China | Streetlighting | Voluntary | Endorsement Label | Entered into force, New | 2013 |  | August 2018 | Electricity |  | Greenmark Labelling Program | Energy Efficiency | https://cprc-clasp.ngo/policies/greenmark-n107-exit-signs-and-emergency-directional-lights | http://greenliving.epa.gov.tw/GreenLife/uploadfiles/Criteria/107/361d4ceb-4e59-4a66-bec0-ac69176e48b4.pdf
Greenmark N70 - Electric Clothes Dryers | This standard is applicable to the electric clothes dryers; which meet the definition of CNS 4673 | Taiwan of China | Clothes Dryers | Voluntary | Endorsement Label | Entered into force, Revised | 2001 | 2013 | August 2018 | Electricity |  | Bureau of Energy, Ministry of Economic Affairs | Energy Efficiency | https://cprc-clasp.ngo/policies/greenmark-n70-electric-clothes-dryers | http://greenliving.epa.gov.tw/GreenLife/uploadfiles/Criteria/70/bf405016-8728-4836-b440-0948958ef7ec.pdf
High-efficiency Appliances Certification Program | LED traffic lights, LED leading lights, LED guard lighting equipment, LED street lights, LED flood lighting equipment, LED tunnel luminaires, LED module for channel letter signs | Republic of Korea | Streetlighting | Voluntary | Endorsement Label | Entered into force, Revised | 2012 | 2012 | November 2019 | Electricity |  | Korea Energy Management Corporation (KEMCO) | Energy Efficiency | https://cprc-clasp.ngo/policies/high-efficiency-appliances-certification-program-6 | http://www.energy.or.kr/renew_eng/energy/appliances/certification.aspx
High-efficiency Appliances Certification Program for Streetlighting | Streetlighting | Republic of Korea | Streetlighting | Voluntary | Endorsement Label | Entered into force, Revised | 1996 | 2010 | January 2020 | Electricity |  | Korea Energy Management Corporation (KEMCO) | Energy Efficiency | https://cprc-clasp.ngo/policies/high-efficiency-appliances-certification-program-streetlighting | https://eep.energy.or.kr/download/Korean%20Energy%20Efficiency%20Policies%20(2015).pdf
INTE E18-1: 2020 | This establishes the luminous efficacy specifications for luminaires with light-emitting diodes -LEDs- intended for roads and outdoor areas. | Costa Rica | Streetlighting | Mandatory | Minimum Performance Standard | Entered into force, Revised | 2016 | 2020 | November 2020 | Electricity |  | Institute of Technical Standards of Costa Rica | Energy Efficiency | https://cprc-clasp.ngo/policies/inte-e18-1-2020 | https://www.inteco.org/shop/product/inte-e18-1-2016-eficiencia-energetica-luminarias-de-diodos-emisores-de-luz-led-destinadas-a-alumbrado-publico-requisitos-1191?search=INTE+28
INTE E18-1: 2020 | This establishes the luminous efficacy specifications for luminaires with light-emitting diodes (LED), intended for roads and outdoor areas | Costa Rica | Streetlighting | Mandatory | Minimum Performance Standard | Entered into force, Revised | 2016 | 2020 | November 2020 | Electricity |  | Institute of Technical Standards of Costa Rica | Energy Efficiency | https://cprc-clasp.ngo/policies/inte-e18-1-2020-0 | https://www.inteco.org/en_US/shop/product/inte-e18-1-2016-eficiencia-energetica-luminarias-de-diodos-emisores-de-luz-led-destinadas-a-alumbrado-publico-requisitos-1191?variant=7414
INTE E18-2 2016 | This standard establishes the minimum content of the energy efficiency label; of the light emitting diode -LED- luminaires for public lighting. This standard applies to luminaires with LED lighting components; which are sold and installed in the national territory to illuminate outdoor areas that have one or more of the following characteristics: roads; parks; or parking lots. | Costa Rica | Streetlighting | Mandatory | Comparative Label | Entered into force, New | 2016 |  | September 2018 | Electricity |  | Institute of Technical Standards of Costa Rica | Energy Efficiency | https://cprc-clasp.ngo/policies/inte-e18-2-2016 | https://www.inteco.org/shop/product/inte-e18-2-2016-eficiencia-energetica-luminarias-de-diodos-emisores-de-luz-led-para-alumbrado-publico-etiquetado-872?search=INTE+E18
JS 61121:2012 Tumble dryers for household use - Methods for measuring the performance | This policy covers household electric tumble dryers of the automatic and non-automatic type, with or without a cold water supply and incorporating a heating device. | Jordan | Clothes Dryers | Mandatory | Comparative Label | Entered into force, Revised | 2012 | 2013 | June 2021 | Electricity | JS 2096 | National Energy Research Centre (NERC) | Energy Efficiency | https://cprc-clasp.ngo/policies/js-611212012-tumble-dryers-household-use-methods-measuring-performance | http://www.jsmo.gov.jo/en/EServices/Standards/Pages/stdDetails.aspx?mfn=5293
labeling for clothes dryers | labeling for clothes dryers | New Zealand | Clothes Dryers | Mandatory | Comparative Label | Entered into force, New | 1990 |  | August 2018 | Electricity | AS/NZS 2442.2:2000 | Energy Efficiency and Conservation Authority (EECA) | Energy Efficiency | https://cprc-clasp.ngo/policies/labeling-clothes-dryers | https://www.eeca.govt.nz/assets/Resources-EECA/standards-ratings-labels/product-factsheets/clothes-dryers-factsheet.pdf
LI 2453 Energy Commission (Energy Efficiency Standards and Labelling) (Public Lighting) Regulations, 2022 | These regulations apply to a lamp or luminaire manufactured in the country or imported into the country for the purpose of public lighting services, for display, sale or use in the country. These regulations do not apply to a lamp or luminaire other than an electric mains-operated lamp or luminaire. | Ghana | Streetlighting | Mandatory | Minimum Performance Standard | Entered into force, New | 2022 |  | March 2023 | Electricity |  | Ghana Energy Commission | Energy Efficiency | https://cprc-clasp.ngo/policies/li-2453-energy-commission-energy-efficiency-standards-and-labelling-public-lighting | https://www.energycom.gov.gh/regulation/regulation-and-codes
Mandatory Energy Efficiency Labelling Scheme (MEELS) | MEELS now covers eight types of prescribed products, including:,Room air conditioners (with rated cooling capacity not exceeding 7.5 kilowatts), refrigerating appliances (with rated total storage volume not exceeding 500 litres), compact fluorescent lamps (with rated wattage up to 60 watts), washing machines (with rated washing capacity not exceeding 10 kg), dehumidifiers (with rated dehumidifying capacity not exceeding 35 litres per day), televisions (with rated visible diagonal screen size exceeding 50 cm but not exceeding 250 cm), induction cookers (with rated power not less than 700 watts but not exceeding 3 500 watts for each heating unit, and with total rated power not exceeding 7 000 watts), and storage type electric water heaters (with rated water storage capacity not exceeding 50 litres). All these eight prescribed products for supply in Hong Kong are required to be listed models with reference numbers and bear energy labels. | Hong Kong SAR of China | Televisions, Dehumidifiers, Induction Cookstoves or Hobs, Clothes Dryers, Washing Machines, Non-Directional lamps, Directional Lamps, Room ACs - Stationary ACs, Storage Water Heaters, Freezers-only | Mandatory | Comparative Label, Minimum Performance Standard | Entered into force, Revised | 2008 | 2020 | November 2020 | Electricity | Examples are IEC 62552; IEC 62087, IEC 62301; IEC60379 | Energy Efficiency Office, Electrical and Mechanical Services Department (EMSD)-… | Energy Efficiency, Industrial Sector | https://cprc-clasp.ngo/policies/mandatory-energy-efficiency-labelling-scheme-meels | https://www.emsd.gov.hk/energylabel/en/doc/Code%20of%20Practice%202020_Eng%20(To%20be%20gazetted%20on%205.6.2020)%2020200601.pdf
MELS for Clothes Dryers | This policy defines minimum energy labeling scheme (MELS) requirements for clothes dryers with a rated capacity of up to 10kg. Energy Consumption (EC) per wash in kWh (all clothes dryers) - 1 tick: NA - 2 tick: Rated capacity x 0.55 ≥ EC > Rated capacity x 0.45 - 3 tick: Rated capacity x 0.45 ≥ EC > Rated capacity x 0.37 - 4 tick: Rated capacity x 0.37 ≥ EC > Rated capacity x 0.30 - 5 tick: Rated capacity x 0.30 ≥ EC Rated Capacity means the mass in kilograms of a particular type of dry textiles which, according to the instructions of the manufacturer of the clothes dryer, can be treated in a particular drying program suitable for drying the particular type of dry textile. | Singapore* | Clothes Dryers | Mandatory | Comparative Label | Revised | 2009 | 2014 | December 2023 | Electricity | IEC 61121:2005 with amendment 1 | National Environment Agency | Energy Efficiency | https://cprc-clasp.ngo/policies/mels-clothes-dryers | https://www.nea.gov.sg/our-services/climate-change-energy-efficiency/energy-efficiency/household-sector/tick-rating
MEPS for Clothes Dryers | This policy defines minimum energy performance requirements for clothes dryers with a rated capacity of https://www.nea.gov.sg/up to 10kg. The revised 2022 MEPS are: EC ≤ [Rated Capacity x 0.55], where “Rated Capacity” means the mass in kilograms of a particular type of dry textiles which, according to the instructions of the manufacturer of the clothes dryer, can be treated in a particular drying program suitable for drying the particular type of dry textile and “EC” means Energy Consumption in kWh per wash. | Singapore* | Clothes Dryers | Mandatory | Minimum Performance Standard | Revised | 2014 | 2022 | December 2023 | Electricity | IEC1 61121:2005 with amendment 1, Section 9.2.1: Drying tests general | National Environment Agency | Energy Efficiency | https://cprc-clasp.ngo/policies/meps-clothes-dryers | https://www.nea.gov.sg/our-services/climate-change-energy-efficiency/energy-efficiency/household-sector/minimum-energy-performance-standards
MS: 207: 2013 Energy efficiency and labelling requirements-Household Tumble driers | This standard covers the energy efficiency and labelling requirement for household tumble driers | Mauritius | Clothes Dryers | Voluntary | Minimum Performance Standard | Entered into force, New | 2013 |  | November 2020 | Electricity | MS 207 | Energy Efficiency Management Office | Energy Efficiency | https://cprc-clasp.ngo/policies/ms-207-2013-energy-efficiency-and-labelling-requirements-household-tumble-driers | http://mauritianstandards.com/import-std-681/
NOM-031-ENER-2019 - LED luminaires for Lighting Roads and Public Outdoor Areas | This policy applies to luminaires with light-emitting diodes (LED) intended for lighting roads and public outdoor areas. Products in scope include those that use the electrical energy of the service for their public supply, as well as other sources of energy, such as cells, batteries, accumulators, and self-generation, in alternating current and/or direct current, with a nominal voltage up to 480V in alternating current and up to 100 V direct current. This policy excludes decorative or ornamental lighting of public outdoor areas; signaling, color-changing light, or monochromatic light (green, red, yellow, blue, etc.); and lighting that is intended for installation on the floor, under water, or in classified or dangerous areas. | Mexico | Streetlighting | Mandatory | Minimum Performance Standard | Entered into force, New | 2021 |  | December 2023 | Electricity | NMX-J-507/2-ANCE-2013 , NMX-J-610/4-5-ANCE-2013 | Comision Nacional para el Uso Eficiente de la Energia (CONUEE, National Commiss… | Energy Efficiency | https://cprc-clasp.ngo/policies/nom-031-ener-2019-led-luminaires-lighting-roads-and-public-outdoor-areas | https://www.gob.mx/conuee/documentos/norma-oficial-mexicana-nom-031-ener-2019
Nordic Ecolabel 003 White Goods | This product group covers electric, mains powered washing machines within the scope of EU Ecodesign Regulation 1015-2010-EC and Energy Labelling Regulation 1061-2010-EC. | Sweden | Clothes Dryers, Washing Machines | Voluntary | Endorsement Label | Entered into force, New | 2014 |  | October 2015 | Electricity, Gas |  | Ecolabelling Sweden | Energy Efficiency | https://cprc-clasp.ngo/policies/nordic-ecolabel-003-white-goods-0 | http://www.svanen.se/en/Criteria/Nordic-Ecolabel-criteria/Criteria/?productGroupID=2
Procel Seal - LED Street Light Luminaires | This webpage contains endorsement label requirements for LED street light luminaires. | Brazil | Streetlighting | Voluntary | Endorsement Label | Entered into force, New | 2018 |  | September 2022 | Electricity |  | National Energy Efficiency Conservation Program (Procel) | Energy Efficiency | https://cprc-clasp.ngo/policies/procel-seal-led-street-light-luminaires | http://www.procelinfo.com.br/main.asp?View=%7bB70B5A3C-19EF-499D-B7BC-D6FF3BABE5FA%7d
Reglamento Tecnico De Luminarias LED 112 | street lighting | Venezuela | Streetlighting | Mandatory | Comparative Label | Entered into force, New | 2014 |  | January 2016 | Electricity |  | Ministerio de Poder Popular para la Energia Electrica | Energy Efficiency | https://cprc-clasp.ngo/policies/reglamento-tecnico-de-luminarias-led-112 | http://www.mppee.gob.ve/download/resoluciones/Reglamento%20tecnico%20de%20luminarias%20LED_112.pdf
Regulation on Energy Efficiency Requirements for Mass-Produced Systems, Vehicles, and Appliances | This policy applies to mass-produced systems, vehicles, and devices as well as their mass-produced components that consume a considerable amount of energy and are placed on the market or sold in Switzerland. | Switzerland | Computers, Servers, Networking Equipment, Stand-by and networked devices, Televisions, Set Top Boxes (STB), Displays, External Power Supply, Vacuum Cleaners, Ovens, Dishwashers, Cooktops or Hobs, Coffee Machines, Clothes Dryers, Washer and Dryers, Washing Machines, Tubular Lamps, Non-Directional lamps, Directional Lamps, Indoor Luminaires, 3-Phase Motors, Industrial Fans, Heat Pumps, Boilers and Furnaces, Room ACs - Stationary ACs, Storage Water Heaters, Building Circulator Pumps, Pumps Other, Power Transformers, Refrigerated Cabinets, Refrigerators-Freezers, Freezers-only | Mandatory | Comparative Label, Minimum Performance Standard | Entered into force, Revised | 2017 | 2021 | February 2021 | Electricity, Other Solid Fuel | See Policy | Swiss Federal Office of Energy | Energy Efficiency, Industrial Sector | https://cprc-clasp.ngo/policies/regulation-energy-efficiency-requirements-mass-produced-systems-vehicles-and-appliances | https://www.admin.ch/opc/de/classified-compilation/20162950/index.html
Regulations on the Operation of Energy-Efficient Equipment, Maximum Energy Efficiency Standards and Label for Clothing Care Appliances | This regulation mandates the maximum energy efficiency standards and labels for clothing car appliances. It applies to clothing care appliances that can perform functions such as drying, wrinkle removal, and deodorizing of textile products as specified in the regulations of KS K 0891. However, the following are excluded from this regulation: a) Appliances that do not simultaneously have wrinkle removal and deodorizing functions b) Appliances that do not have the ability to collect moisture from the appliance interior as condensate water c) Appliances that the user assembles, disassembles, or can carry by themselves | Asia and Pacific, Republic of Korea | Clothes Dryers, Washer and Dryers | Mandatory | Comparative Label, Endorsement Label, High Energy Performance Standard | New | 2024 |  | February 2025 | Electricity | KS K 0891 , KS C IEC 61121 , KS C IEC 60456 , KS K ISO 139 , KS K 0552 , ISO 9867:2022 , KS K ISO 105-F01 | Ministry of Trade, Industry and Energy, Korea | Energy Efficiency | https://cprc-clasp.ngo/policies/regulations-operation-energy-efficient-equipment-maximum-energy-efficiency-standards-and | https://eep.energy.or.kr/pds/view.aspx?cate=4&no=183
Resolution No. 6 - Labeling for Clothes Dryers | This policy specifies labeling requirements for clothes dryers. | Chile | Clothes Dryers | Mandatory | Comparative Label | Entered into force, New | 2017 |  | September 2022 | Electricity | IEC 61121:2012-04 | Ministry of Energy | Energy Efficiency | https://cprc-clasp.ngo/policies/resolution-no-6-labeling-clothes-dryers | https://www.bcn.cl/leychile/navegar?idNorma=1100325
SASO 2883:2017 MEPS and labeling schemes for clothes dryers | This standard applies to clothes dryers with capacities up to 25 kg (condenser and airvented). Household spin extractors are excluded from this standard | Kingdom of Saudi Arabia | Clothes Dryers | Mandatory | Comparative Label, Minimum Performance Standard | Entered into force, Revised | 2018 | 2018 | November 2019 | Electricity |  | Saudi Standard, Metrology and Quality Organization | Energy Efficiency | https://cprc-clasp.ngo/policies/saso-28832017-meps-and-labeling-schemes-clothes-dryers | https://saso.gov.sa/ar/mediacenter/events/Pages/default.aspx
Sello FIDE No. 4139 | This endorsement label establishes specifications for LED fixtures for street lighting used in principal roads, highways, primary or secondary streets and pedestrian zones. With LED integrated modules or LED adapted to street lighting fixtures. The LED supply sourcemay have a nominal operating voltage of 120, 127, 220, 240, 254, 277 or 440 volts at a frequency of 60 Hertz. | Mexico | Streetlighting | Voluntary | Endorsement Label | Entered into force, Revised | 2013 | 2014 | January 2016 | Electricity | IES LM-79, 31 | Fideicomiso para el Ahorro de Energ Eltrica (FIDE) -Trust for Saving Electrical… | Energy Efficiency | https://cprc-clasp.ngo/policies/sello-fide-no-4139 | http://www.fide.org.mx/index.php?option=com_content&view=article&id=198:especificaciones-sello-fide&catid=82:especificaciones-tipo-a&Itemid=261
Sello FIDE No. 4177 | This endorsement label establishes specifications for outdoor LED reflectors with a nominal operating voltage of 120, 127, 220, 240, 254, 277 or 440 volts at a frequency of 60 Hertz. | Mexico | Streetlighting | Voluntary | Endorsement Label | Entered into force, New | 2013 |  | January 2016 | Electricity | NMX-J-198-ANCE | Fideicomiso para el Ahorro de Energ Eltrica (FIDE) -Trust for Saving Electrical… | Energy Efficiency | https://cprc-clasp.ngo/policies/sello-fide-no-4177
Singapore Green Labelling Scheme: LEDs | This category establishes criteria for a range of Light Emitting Diode (“LED lighting”), which is used by directly connecting to a commercial power source. | Singapore* | Streetlighting, Non-Directional lamps, Directional Lamps | Voluntary | Endorsement Label | Entered into force, Revised | 2012 | 2017 | November 2020 | Electricity |  | Singapore Environment Council | Energy Efficiency | https://cprc-clasp.ngo/policies/singapore-green-labelling-scheme-leds | https://www.sgls.sec.org.sg/categoryinfo.php?cid=45
Standard NOM-031-ENER-2012 - LED Street Lighting | This Official Mexican Standard establishes the luminous efficacy specifications for luminaires with light emitting diodes (LEDs), destined for roads and public outdoor areas, as well as the applicable test methods to verify said specifications. | Mexico | Streetlighting | Mandatory | Minimum Performance Standard | Entered into force, New | 2012 |  | September 2022 | Electricity | NOM-008-SCFI-2002 / NOM-024-SCFI-1998 / NMX-J-507/2-ANCE-2010 / NMX-J-550/4-5-ANCE-2006 | Comision Nacional para el Uso Eficiente de la Energia (CONUEE, National Commiss… | Energy Efficiency | https://cprc-clasp.ngo/policies/standard-nom-031-ener-2012-led-street-lighting | http://dof.gob.mx/nota_detalle.php?codigo=5276652&fecha=06/11/2012
Supreme Decree No. 004-2016-EM - Measures for the efficient use of energy | This policy establishes the guidelines and / or technical specifications of the most efficient technologies for energy equipment for the following: lamps, ballasts for fluorescent lamps, refrigeration appliances, boilers, asynchronous three-phase electric motors or induction with squirrel cage rotor, washing machines, dryers of household drum, air conditioners, and water heaters. | Peru | Clothes Dryers, Washer and Dryers, Washing Machines, Fluorescent and HID Lighting, 3-Phase Motors, Boilers and Furnaces, Instantaneous Water Heaters, Storage Water Heaters | Mandatory | Minimum Performance Standard | Entered into force, New | 2016 |  | October 2022 | Electricity |  | Ministry of Energy and Mines (MINEM) | Energy Efficiency | https://cprc-clasp.ngo/policies/supreme-decree-no-004-2016-em-measures-efficient-use-energy | http://busquedas.elperuano.com.pe/normaslegales/decreto-supremo-que-aprueba-medidas-para-el-uso-eficiente-de-decreto-supremo-n-004-2016-em-1344833-2/
Supreme Decree No. 009-2017-EM Technical Regulation on the Labeling of Energy Efficiency to Energy Products. | This decree specifies labeling requirements for lamps for domestic use, ballasts for fluorescent lamps, refrigeration appliances, boilers, electric motors, clothes washers, drum dryers, air conditioning equipment, calculation method for air conditioners, gas and electric storage water heaters, and gas and electric instantaneous water heaters. | Peru | Clothes Dryers, Washer and Dryers, Washing Machines, Tubular Lamps, Non-Directional lamps, Directional Lamps, Fluorescent and HID Lighting, Boilers and Furnaces, Room ACs - Stationary ACs, Instantaneous Water Heaters, Storage Water Heaters, Wine Chillers, Refrigerators-Freezers, Freezers-only | Mandatory | Comparative Label | Entered into force, New | 2017 |  | October 2022 | Electricity, Gas |  | Ministry of Energy and Mines (MINEM) | Energy Efficiency, Industrial Sector | https://cprc-clasp.ngo/policies/supreme-decree-no-009-2017-em-technical-regulation-labeling-energy-efficiency-energy | http://www.minem.gob.pe/_legislacionM.php?idSector=12&idLegislacion=11301Panama
TCVN 12666:2019 LED Road and Street Lighting Luminaires – Energy Efficiency | This standard specifies the energy efficiency levels for LED street and road lighting lamps with a power rating greater than or equal to 20 W, including those with separate power control gear. | Vietnam* | Streetlighting | Mandatory | Minimum Performance Standard | Entered into force, New | 2019 |  | August 2025 | Electricity |  | Ministry of Industry and Trade (MOIT) | Energy Efficiency | https://cprc-clasp.ngo/policies/tcvn-126662019-led-road-and-street-lighting-luminaires-energy-efficiency | https://tieuchuan.vsqi.gov.vn/tieuchuan/view?sohieu=TCVN+12666%3A2019
Turkish Official Gazette No 28648 ¦ transposition of EC 392-2012 | This Regulation establishes requirements for the labelling of and the provision of supplementary product information on electric mains-operated and gas-fired household tumble driers and built-in household tumble driers including those sold for non-household use. This Regulation shall not apply to household combined washer-driers and household spin-extractors. | Turkey | Clothes Dryers | Voluntary | Comparative Label | Entered into force, Revised | 2002 | 2015 | September 2018 | Electricity, Gas | EC 392-2012 | Ministry of Energy and Natural Resources | Energy Efficiency | https://cprc-clasp.ngo/policies/turkish-official-gazette-no-28648-transposition-ec-392-2012 | http://www.yegm.gov.tr/duyurular_haberler/document/EV%20T%C4%B0P%C4%B0%20FIRINLARIN%20VE%20ASP%C4%B0RAT%C3%96RLER%C4%B0N%20ENERJ%C4%B0%20ET%C4%B0KETLEMES%C4%B0NE%20DA%C4%B0R%20TEBL%C4%B0%C4%9E.pdf
Turkish Official Gazette No 28648 ¦ transposition of EC 932-2012 | This Regulation establishes ecodesign requirements for the placing on the market of electric mains-operated and gas-fired household tumble driers and built-in household tumble driers, including those sold for non-household use. This Regulation shall not apply to household combined washer-driers and household spin-extractors. | Turkey | Clothes Dryers | Voluntary | Minimum Performance Standard | Entered into force, Revised | 2013 | 2015 | September 2018 | Electricity, Gas | EC 932-2012 | Ministry of Energy and Natural Resources | Energy Efficiency | https://cprc-clasp.ngo/policies/turkish-official-gazette-no-28648-transposition-ec-932-2012 | http://www.yegm.gov.tr/duyurular_haberler/document/EV%20T%C4%B0P%C4%B0%20FIRINLARIN%20VE%20ASP%C4%B0RAT%C3%96RLER%C4%B0N%20ENERJ%C4%B0%20ET%C4%B0KETLEMES%C4%B0NE%20DA%C4%B0R%20TEBL%C4%B0%C4%9E.pdf
UAE.S 5010-2:2013 – Labeling – Energy efficiency label for electrical appliances Part 2: Washing Machines and Dryers | This regulation deals with methods for measuring the energy and water consumption of clothes washing machines for household use, with or without heating devices and for cold and/or hot water supply. It also deals with appliances for water extraction by centrifugal force and is applicable to appliances for both washing and drying textiles (washer-dryers). This standard also applies to household electric tumble dryers, automatic and non-automatic type, with or without a cold water supply and incorporating a heating device. | United Arab Emirates | Clothes Dryers, Washing Machines | Mandatory | Comparative Label, Minimum Performance Standard | Entered into force, New | 2013 |  | August 2019 | Electricity | IEC 60456 /2010 | Emirates Authority For Standardization & Metrology | Energy Efficiency | https://cprc-clasp.ngo/policies/uaes-5010-22013-labeling-energy-efficiency-label-electrical-appliances-part-2-washing | http://www.puntofocal.gov.ar/notific_otros_miembros/are119_t.pdf
VC 9008 | This compulsory specification covers energy efficiency requirements and energy efficiency labeling of the following electrical and electronic appliances: air conditioners not exceeding 7.1KW cooling capacity, audio and video equipment including television sets (not covered by labeling), dishwashers, electric ovens, refrigerators, freezers, tumble dryers, washer dryers, and washing machines. | South Africa | Televisions, Set Top Boxes (STB), Ovens, Dishwashers, Clothes Dryers, Washer and Dryers, Washing Machines, Room ACs - Stationary ACs, Refrigerators-Freezers, Freezers-only | Mandatory | Comparative Label, Minimum Performance Standard | Entered into force, Revised | 2012 | 2014 | September 2022 | Electricity | SANS 941:2014 | National Regulator for Compulsory Specification (NRCS) | Energy Efficiency | https://cprc-clasp.ngo/policies/vc-9008 | https://www.nrcs.org.za/CompulsarySpecExtended/VC%209008%20Supplement.pdf
Voluntary Labelling of Electrical Appliances | The voluntary scheme covers the following electrical appliances: room air conditioners, washing machines, electric lamps, and tumble dryers. | Mauritius | Clothes Dryers, Washing Machines, Directional Lamps, Room ACs - Stationary ACs | Voluntary | Comparative Label | Entered into force, Revised | 2014 | 2017 | June 2021 | Electricity |  | Energy Efficiency Management Office | Energy Efficiency | https://cprc-clasp.ngo/policies/voluntary-labelling-electrical-appliances | https://eemo.govmu.org/Pages/Labelling%20of%20appliances/Voluntary_labelling.pdf#search=Voluntary%20labelling%20of%20Electrical%20Appliance