## Policy Search
Policy | Description | Geography | Products Type | Policy Approach | Policy Instrument | Policy Status | Adopted | Revised | Updated by CLASP | Fuel Types | Test Method Applied | Responsible Agency | Related Topics | Permalink | Source
10 CFR 431—Energy Efficiency Program For Certain Commercial And Industrial Equipment | Commercial warm air furnace means a warm air furnace that is industrial equipment and that has a capacity -rated maximum input- of 225000 Btu per hour or more. A warm air furnace is defined as a self-contained oil-fired or gas-fired furnace designed to supply heated air through ducts to spaces that require it and includes combination warm air furnace or electric air conditioning units but does not include unit heaters and duct furnaces. | United States of America* | Washing Machines, Streetlighting, Air Compressors, 3-Phase Motors, 1-Phase Motors, Heat Pumps, Boilers and Furnaces, Portable ACs, Packaged Terminals, Central ACs, Instantaneous Water Heaters, Storage Water Heaters, Building Circulator Pumps, Pump Systems, Pool Pumps, Power Transformers, Walk-In Coolers and Freezers, Refrigerators-Freezers, Refrigerated Vending Machines, Ice Machines, Freezers-only | Mandatory | Minimum Performance Standard | Entered into force, Revised | 1994 | 2023 | December 2020 | Electricity | 10 CFR 431 and product-specific Subparts | U.S. Department of Energy | Energy Efficiency, Industrial Sector | https://cprc-clasp.ngo/policies/10-cfr-431-energy-efficiency-program-certain-commercial-and-industrial-equipment | https://www.ecfr.gov/current/title-10/chapter-II/subchapter-D/part-431
Carpentry work -Exterior windows -Part 6 - Energy efficiency labeling | It determines the energy efficiency class of a window, associated with a range of energy flow values ​​through the area of ​​the window system (profile + glass), both for the winter and summer periods, determined according to IRAM Standard 11.507-6 / 2018. It is expressed in kWh / m2. | Argentina | Windows | Mandatory | Comparative Label | Entered into force, New | 2018 |  | August 2019 | Other | IRAM 11507-6 ¦ 2018 | Secretaria de Energia (Secretary of Energy) | Energy Efficiency | https://cprc-clasp.ngo/policies/carpentry-work-exterior-windows-part-6-energy-efficiency-labeling | https://www.argentina.gob.ar/economia/energia/eficiencia-energetica/eficiencia-energetica-en-edificaciones/etiquetado-de-ventanas
CEL-019. Air Compressor -Displacement Air Compressor | The following types of air compressors are covered under this policy: Direct drive portable reciprocating piston air compressors; Reciprocating piston micro air compressors; Oil-free reciprocating piston air compressors; Stationary reciprocating piston air compressors for general use; Oil injected screw air compressors for general use; Oil injected single screw air compressors for general use, and Oil flooded sliding vane air compressor for general use. | China | Air Compressors | Mandatory | Comparative Label | Entered into force, Revised | 2010 | 2019 | July 2021 | Electricity | GB-T 3853-1998 | National Development and Reform Commission (NDRC); and State Administration for… | Energy Efficiency | https://cprc-clasp.ngo/policies/cel-019-air-compressor-displacement-air-compressor | https://www.energylabelrecord.com/userfiles/2/files/cms/article/2017/04/6%E9%99%84%E4%BB%B621_%E5%AE%B9%E7%A7%AF%E5%BC%8F%E7%A9%BA%E6%B0%94%E5%8E%8B%E7%BC%A9%E6%9C%BA%E8%83%BD%E6%BA%90%E6%95%88%E7%8E%87%E6%A0%87%E8%AF%86%E5%AE%9E%E6%96%BD%E8%A7%84%E5%88%99.pdf
CQC31-030421-2010. CQC Mark Certification - Doors and Windows | This policy applies to doors and windows with a thermal insulation function. | China | Windows | Voluntary | Endorsement Label | Entered into force, Revised | 2011 | 2013 | June 2021 | Other | CQC 3118-2011 | China Quality Certification Center (CQC) | Energy Efficiency | https://cprc-clasp.ngo/policies/cqc31-030421-2010-cqc-mark-certification-doors-and-windows | https://www.cqc.com.cn/www/chinese/c/2011-08-02/492708.shtml
CQC31-030421-2010. Energy Conservation Certification Rules - Doors and Windows | This policy contains energy conservation certification rules for doors and windows. It applies to doors and windows with a thermal insulation function. | China | Doors | Voluntary | Endorsement Label | Entered into force, Revised | 2011 | 2013 | October 2022 | Other | CQC 3118-2011 | China Quality Certification Center (CQC) | Energy Efficiency | https://cprc-clasp.ngo/policies/cqc31-030421-2010-energy-conservation-certification-rules-doors-and-windows | https://www.cqc.com.cn/www/chinese/c/2011-08-02/492708.shtml
CQC31-371162-2020. Energy Conservation Certification Rules for Sealed Insulating Glass Unit | Apply to sealed insulating glass unit | China | Windows, Insulations | Voluntary | Endorsement Label | Entered into force, New | 2020 |  | May 2021 | Other | CQC 3117-2020 | China Quality Certification Center (CQC) | Energy Efficiency | https://cprc-clasp.ngo/policies/cqc31-371162-2020-energy-conservation-certification-rules-sealed-insulating-glass-unit | https://www.cqc.com.cn/www/chinese/c/2020-11-11/492707.shtml
CQC31-415321-2009 Energy Conservation Certification Rules for Aluminum Thermal Profiles | Applies to Aluminum Thermal Profiles. | China | Insulations | Voluntary | Endorsement Label | Entered into force, Revised | 2009 | 2017 | June 2021 | Other | CQC3116-2009 | China Quality Certification Center (CQC) | Energy Efficiency | https://cprc-clasp.ngo/policies/cqc31-415321-2009-energy-conservation-certification-rules-aluminum-thermal-profiles | http://www.cqc.com.cn/www/chinese/c/2017-12-11/492682.shtml
Draft MEPs for Green Buildings - Windows | Information not available | Ghana | Windows | Voluntary | Minimum Performance Standard | Under development |  |  | October 2018 | Electricity |  | Ghana Energy Commission | Energy Efficiency | https://cprc-clasp.ngo/policies/draft-meps-green-buildings-windows
Energy Saving Trust Endorsed Products | insulation | United Kingdom | Insulations | Voluntary | Endorsement Label | Entered into force, New | 2015 |  | August 2019 | Other | 10 CFR 430 Subpart B | Energy Saving Trust | Energy Efficiency | https://cprc-clasp.ngo/policies/energy-saving-trust-endorsed-products | https://energysavingtrust.org.uk/business/energy-efficiency/products-technology/
Energy Saving Trust Endorsed Products | Windows | United Kingdom | Windows | Voluntary | Endorsement Label | Entered into force, New | 2015 |  | August 2019 | Other | 10 CFR 430 Subpart B | Energy Saving Trust | Energy Efficiency | https://cprc-clasp.ngo/policies/energy-saving-trust-endorsed-products-0 | https://energysavingtrust.org.uk/business/energy-efficiency/products-technology/
ENERGY STAR Program Requirements for Exterior and Interior Storm Windows Version 1.0 | Products that meet the definition of exterior and interior storm windows that are intended for use in residential buildings as specified herein and are eligible for ENERGY STAR certification, with the exception of: exterior storm windows without weep holes or other features that allow moisture to drain from between the storm window and primary window; storm windows that are intended for non-residential buildings; storm doors; and partial components of an exterior or interior storm window. | United States of America* | Windows | Voluntary | Endorsement Label | Entered into force, New | 2018 |  | June 2021 | Other | NFRC 301; NFRC 300; AERC 1.2 in accordance with ASTM E283 | ENERGY STAR | Energy Efficiency | https://cprc-clasp.ngo/policies/energy-star-program-requirements-exterior-and-interior-storm-windows-version-10 | https://www.energystar.gov/products/building_products/stormwindows/partners
ENERGY STAR Program Requirements for Residential Windows, Doors, and Skylights Version 6.0 | Products that meet the definition of a residential Window, Door, or Skylight as specified in the policy document are eligible for ENERGY STAR qualification, with the exception of products that are assembled onsite, including but not limited to sash packs or sash kits; Windows, Doors, or Skylights that are intended for installation in non-Residential Buildings; Window, Door, or Skylight attachments that are not included in a product’s NFRC-certified rating. | United States of America* | Doors, Windows, Envelopes | Voluntary | Endorsement Label | Entered into force, Revised | 2003 | 2015 | June 2021 | Other | NFRC 100; SHGC NFRC 200; ASTM E283 in accordance with NFRC 400 or AAMA/WDMA/CSA 101/I.S.2/A440-11 | ENERGY STAR | Energy Efficiency | https://cprc-clasp.ngo/policies/energy-star-program-requirements-residential-windows-doors-and-skylights-version-60 | https://www.energystar.gov/products/building_products/residential_windows_doors_and_skylights/partners
ENERGY STAR Technical Specification for Residential Windows, Doors, and Skylights Sold in Canada Version 5.0 | Products that meet the definition of a residential window, door, or skylight as specified in the policy document are eligible for ENERGY STAR certification. Excluded products include products that are assembled onsite, including but not limited to sash packs or sash kits; windows, doors, or skylights that are intended for installation in non-residential buildings; and window, door, or skylight attachments that are not included in a product’s certified energy performance rating. | Canada | Windows | Voluntary | Endorsement Label | Entered into force, Revised | 2018 | 2020 | June 2021 | Other | See policy document for full list | ENERGY STAR Canada | Energy Efficiency | https://cprc-clasp.ngo/policies/energy-star-technical-specification-residential-windows-doors-and-skylights-sold-canada | https://www.nrcan.gc.ca/energy-efficiency/energy-star-canada/about/participant-resources/technical-specifications/windows-doors-and-skylights-energy-starr-canada-proposed-technical-specification-draf/20950
GB 19153-2019 Minimum Allowable Values of Energy Efficiency and Energy Efficiency Grades for Displacement Air Compressors | The following types of air compressors are covered: Direct drive portable reciprocating piston air compressors; Reciprocating piston micro air compressors; Oil-free reciprocating piston air compressors; Stationary reciprocating piston air compressors for general use; Oil injected screw air compressors for general use; Oil injected single screw air compressors for general use, and Oil flooded sliding vane air compressor for general use. | China | Air Compressors | Mandatory | Minimum Performance Standard | Entered into force, Revised | 2009 | 2020 | June 2021 | Electricity | GB/T 3853; GB/T 4975; GB/T 13279; GB/T 13928; GB/T26967; JB/T 4253; JB/T 6430; JB/T 7662; JB/T 8933; JB/T 8934; JB/T 9107; JB/T 10972; JB/T 11423; JB/T 13345 | National Development and Reform Commission (NDRC); and State Administration for… | Energy Efficiency, Industrial Sector | https://cprc-clasp.ngo/policies/gb-19153-2019-minimum-allowable-values-energy-efficiency-and-energy-efficiency-grades | http://std.samr.gov.cn/gb/search/gbDetailed?id=9B70DDA94001A80CE05397BE0A0A84AC
GB/T45785—2025 Evaluation of Energy Performance for Compressed Air Stations | This voluntary standard applies to compressed air stations consisting of air compressors driven by electric motors, with discharge pressures ranging from 0.25 MPa to 1.6 MPa, an air supply flow rate of no less than 4 m³/min, and a total operating power of no less than 37 kW. | Asia and Pacific, China | Air Compressors | Voluntary | Minimum Performance Standard | New | 2025 |  | August 2025 | Electricity | GB/T16665 , | National Technical Committee on Compressor Standardization | Energy Efficiency | https://cprc-clasp.ngo/policies/gbt45785-2025-evaluation-energy-performance-compressed-air-stations | https://std.samr.gov.cn/gb/search/gbDetailed?id=36DE96AA3EC8CD71E06397BE0A0A23D9
Greenmark N77 - Unfired Building Materials Made from Recycled Materials | This standard is applicable to unfired building materials made from recycled materials. | Taiwan of China | Insulations | Voluntary | Endorsement Label | Entered into force, New | 2015 |  | August 2018 | Other |  | Greenmark Labelling Program | Energy Efficiency | https://cprc-clasp.ngo/policies/greenmark-n77-unfired-building-materials-made-recycled-materials | https://greenliving.epa.gov.tw/GreenLife/uploadfiles/Criteria/77/24539dcf-2b6e-49fe-a2a7-aaf8881eec17.pdf
High Energy Performance Label for Aerated Concrete | This scheme covers aerated concrete components. Must be lightweight concrete than general concrete of the same size and suitable for building walls with a thickness of 75 or 100 millimeters. | Thailand | Building Materials, Envelopes | Voluntary | Comparative Label | Entered into force, New | 2022 |  | April 2022 | Other | ASTM C177-04 | Department of Alternative Energy Development and Efficiency, Ministry of Energy… | Energy Efficiency | https://cprc-clasp.ngo/policies/high-energy-performance-label-aerated-concrete | https://www.dede.go.th/download/general_65/15_01032565.pdf
High Energy Performance Label for Fiberglass Insulation | This scheme covers flat sheet fiberglass insulation. | Thailand | Building Materials, Insulations | Voluntary | Comparative Label | Entered into force, New | 2022 |  | April 2022 | Other | ISO 8301 | Department of Alternative Energy Development and Efficiency, Ministry of Energy… | Energy Efficiency | https://cprc-clasp.ngo/policies/high-energy-performance-label-fiberglass-insulation | https://www.dede.go.th/download/general_65/12_01032565.pdf
High Energy Performance Label for Tile Roof | This scheme covers tile roofs including concrete tile, clay tile, and fiber cement tile. | Thailand | Building Materials, Roof Materials and Coatings | Voluntary | Comparative Label | Entered into force, New | 2022 |  | April 2022 | Other | ASTM E903 | Department of Alternative Energy Development and Efficiency, Ministry of Energy… | Energy Efficiency | https://cprc-clasp.ngo/policies/high-energy-performance-label-tile-roof | https://www.dede.go.th/download/general_65/16_01032565.pdf
High-efficiency Appliances Certification Program | This policy applies to windows with more than 0.34m2hC/kcal thermal resistance and less than 5m3/hm2 air leakage rate. | Republic of Korea | Insulations | Voluntary | Endorsement Label | Entered into force, New | 2010 |  | January 2016 | Other |  | Korea Energy Management Corporation (KEMCO) | Energy Efficiency | https://cprc-clasp.ngo/policies/high-efficiency-appliances-certification-program | http://www.kemco.or.kr/new_eng/pg02/pg02100101.asp
IRAM 11900 Voluntary Label for Building Envelopes | Building heating energy efficiency label. Classification according to the thermal transmittance of the building envelope. | Argentina | Envelopes | Voluntary | Comparative Label | Entered into force, Revised | 2002 | 2010 | September 2022 | Other | IRAM 11900 | Secretaria de Energia (Secretary of Energy) | Energy Efficiency | https://cprc-clasp.ngo/policies/iram-11900-voluntary-label-building-envelopes | https://www.argentina.gob.ar/economia/energia/eficiencia-energetica/etiquetado-en-eficiencia-energetica
MEPS for Window Set | Window set defined in KS F 3117, which is used where contact with the outside of buildings and is sold as a combination of frame and glass with 1 or more window area | Republic of Korea | Windows | Mandatory | Minimum Performance Standard | Under development |  |  | January 2016 | Other |  | Korea Energy Management Corporation (KEMCO) | Energy Efficiency | https://cprc-clasp.ngo/policies/meps-window-set | http://www.kemco.or.kr/new_eng/pg02/pg02100200_2.asp
Minimum Energy Performance Standards for Air Compressors |  | Taiwan of China | Air Compressors | Mandatory | Minimum Performance Standard | Entered into force, New | 2021 |  | October 2022 | Electricity |  | Bureau of Energy, Ministry of Economic Affairs | Energy Efficiency | https://cprc-clasp.ngo/policies/minimum-energy-performance-standards-air-compressors | https://www.moeaboe.gov.tw/ECW/english/content/Content.aspx?menu_id=1535
Ministerial Regulation Prescribing Fiberglass Insulation for Energy Conservation, B.E. 2561 (2018) | The ministerial regulation covers fiberglass Insulation made by glass melting and natural raw materials. | Thailand | Insulations | Voluntary | High Energy Performance Standard | Entered into force, New | 2018 |  | March 2022 | Other |  | Department of Alternative Energy Development and Efficiency, Ministry of Energy… | Energy Efficiency | https://cprc-clasp.ngo/policies/ministerial-regulation-prescribing-fiberglass-insulation-energy-conservation-be-2561-2018 | https://ratchakitcha2.soc.go.th/pdfdownload/?id=17063741
Nordic Ecolabel 062 Windows and Exterior Doors | Nordic Ecolabelled products are windows and exterior doors between open and enclosed, constantly heated spaces, i.e. between an outdoor climate and an indoor climate. There are various other types of exterior doors that can be subject to various function requirements. | Sweden | Doors, Windows | Voluntary | Endorsement Label | Entered into force, New | 2014 |  | October 2015 | Other | EN 14351-1 | Ecolabelling Sweden | Energy Efficiency | https://cprc-clasp.ngo/policies/nordic-ecolabel-062-windows-and-exterior-doors | http://www.svanen.se/en/Criteria/Nordic-Ecolabel-criteria/Criteria/?productGroupID=33
Sello FIDE No. 4142 - Screw Type Air Compressors | This endorsement label establishes specifications for screw type air compressors with or without integrated dryer, using AC electric motors from 2.24kW (3HP) to 447.60kW (600HP), with a supply rated voltage of 208-230/460V and a frequency of 60Hz. | Mexico | Air Compressors | Voluntary | Endorsement Label | Entered into force, Revised | 2008 | 2012 | September 2022 | Electricity | CAGI/PNEUROP PN2CPTC2 | Fideicomiso para el Ahorro de Energía Eléctrica (FIDE) - Trust for Saving Elect… | Energy Efficiency, Industrial Sector | https://cprc-clasp.ngo/policies/sello-fide-no-4142-screw-type-air-compressors | https://www.fide.org.mx/wp-content/uploads/sello-fide/especificaciones/esp4142_1.pdf
Swiss Federal Office of Energy Voluntary Window Energy Label | The energy label provides information on the energy efficiency of windows during the winter. | Switzerland | Windows | Voluntary | Comparative Label | Entered into force, New | 2015 |  | November 2020 | Other |  | Swiss Federal Office of Energy | Energy Efficiency | https://cprc-clasp.ngo/policies/swiss-federal-office-energy-voluntary-window-energy-label | http://www.bfe.admin.ch/energie/00588/00589/00644/index.html?lang=it&msg-id=56073
Thai Green Label Scheme - Building Materials: Thermal Insulation TGL-14-R1-11 | These criteria shall apply to thermal insulation, including glass wool and foam plastic insulation for use in office, residential, commercial, and industrial buildings. | Thailand | Insulations | Voluntary | Endorsement Label | Entered into force, New | 1997 | 2011 | March 2022 | Other | TIS 486 | Thailand Environment Institute (TEI) | Energy Efficiency | https://cprc-clasp.ngo/policies/thai-green-label-scheme-building-materials-thermal-insulation-tgl-14-r1-11 | http://www.tei.or.th/greenlabel/en/download/TGL-14-R1-11.pdf
Thai Green Label Scheme - Doors and windows TGL-70-12 | These criteria shall apply to finished products of door sets, window sets, and frames made of composite wood, interlocking wood, plastic, metal, mirror, and insulators. | Thailand | Doors, Windows | Voluntary | Endorsement Label | Entered into force, New | 2012 |  | March 2022 | Other | TIS 1288, TIS 1651, TIS 504, TIS 744, TIS 829 (Doors and Windows) , TIS 1013, TIS 1220, TIS 1568, TIS 1569, TIS 192 (Doors) , TIS 1043 (Windows) | Thailand Environment Institute (TEI) | Energy Efficiency | https://cprc-clasp.ngo/policies/thai-green-label-scheme-doors-and-windows-tgl-70-12 | http://www.tei.or.th/greenlabel/download/TGL-70-12.pdf