## Policy Search
Policy | Description | Geography | Products Type | Policy Approach | Policy Instrument | Policy Status | Adopted | Revised | Updated by CLASP | Fuel Types | Test Method Applied | Responsible Agency | Related Topics | Permalink | Source
10 CFR 430—Energy Conservation Program for Consumer Products | Conventional cooking top means a class of cooking products which is a household cooking appliance consisting of a horizontal surface containing one or more surface units which utilize a gas flame; electric resistance heating; or electric inductive heating. | United States of America* | Electronics, Uninterruptable Power Supply, Battery Chargers, External Power Supply, Dehumidifiers, Air Cleaners, Ovens, Microwaves, Dishwashers, Clothes Dryers, Washing Machines, Tubular Lamps, Non-Directional lamps, Directional Lamps, Fluorescent and HID Lighting, Ceiling Fans, Duct Fans, Heat Pumps, Boilers and Furnaces, Room ACs - Stationary ACs, Central ACs, Pool Heaters, Instantaneous Water Heaters, Storage Water Heaters, Showers or Showerheads, Urinals, Taps or Faucets, Distribution Transformers, Refrigerators-Freezers, Freezers-only | Mandatory | Minimum Performance Standard | Entered into force, Revised | 1990 | 2016 | December 2024 | Electricity, Gas | 10 CFR 430 Subpart B | U.S. Department of Energy | Energy Efficiency | https://cprc-clasp.ngo/policies/10-cfr-430-energy-conservation-program-consumer-products | https://www.ecfr.gov/current/title-10/chapter-II/subchapter-D/part-430
10 CFR 431—Energy Efficiency Program For Certain Commercial And Industrial Equipment | Commercial warm air furnace means a warm air furnace that is industrial equipment and that has a capacity -rated maximum input- of 225000 Btu per hour or more. A warm air furnace is defined as a self-contained oil-fired or gas-fired furnace designed to supply heated air through ducts to spaces that require it and includes combination warm air furnace or electric air conditioning units but does not include unit heaters and duct furnaces. | United States of America* | Washing Machines, Streetlighting, Air Compressors, 3-Phase Motors, 1-Phase Motors, Heat Pumps, Boilers and Furnaces, Portable ACs, Packaged Terminals, Central ACs, Instantaneous Water Heaters, Storage Water Heaters, Building Circulator Pumps, Pump Systems, Pool Pumps, Power Transformers, Walk-In Coolers and Freezers, Refrigerators-Freezers, Refrigerated Vending Machines, Ice Machines, Freezers-only | Mandatory | Minimum Performance Standard | Entered into force, Revised | 1994 | 2023 | December 2020 | Electricity | 10 CFR 431 and product-specific Subparts | U.S. Department of Energy | Energy Efficiency, Industrial Sector | https://cprc-clasp.ngo/policies/10-cfr-431-energy-efficiency-program-certain-commercial-and-industrial-equipment | https://www.ecfr.gov/current/title-10/chapter-II/subchapter-D/part-431
135.K/EK.07/DJE/2022 MEPS for indoor LED lamps | This policy is applicable to self-ballasted LED lamps of types E40, E27, and E26 with a rated power of up to 60 W and a rated voltage of > 50 V AC up to 250 V AC. It stipulates a minimum luminous efficacy of 80 lumens per watt, in line with the 2023 ASEAN harmonization target. The regulations consist of five tiers or star levels, with efficiency increasing with the number of stars. One star - 80-90 lm/W Two star - >98-108 lm/W Three star - >108-119 lm/W Four star - >119 - 135 lm/W Five star - > 135 lm/W The policy also applies to self-ballasted LED tubes. It specifies a minimum luminous efficacy of 100 lumens per watt, and LED luminaires (street lighting, high bay, floodlight, etc) where the minimum luminous efficacy is set at 120 lumens per watt. The five tier star levels are not applicable for these products. | Indonesia | Streetlighting, Tubular Lamps, Non-Directional lamps, Directional Lamps | Mandatory | Comparative Label, Minimum Performance Standard | Entered into force, Revised | 2022 |  | July 2024 | Electricity | SNI IEC 62612:2016 | Ministry of Energy and Mineral Resources | Energy Efficiency | https://cprc-clasp.ngo/policies/135kek07dje2022-meps-indoor-led-lamps | https://united4efficiency.org/wp-content/uploads/2022/09/Ministerial-Decree-LED-MEPS-Indonesia_ENG.pdf
16 CFR Part 305 - Energy And Water Use Labeling For Consumer Products Under The Energy Policy And Conservation Act (Lighting Facts Label) | This policy covers tubular lamps, non-directional lamps, directional lamps, and indoor luminaires. | United States of America* | Streetlighting, Tubular Lamps, Non-Directional lamps, Directional Lamps, Indoor Luminaires | Mandatory | Comparative Label | Entered into force, Revised | 1980 | 2019 | October 2018 | Electricity | 16 CFR Part 305 - Energy Labeling Rule - 305.15 Labeling for lighting products | Federal Trade Commission | Energy Efficiency | https://cprc-clasp.ngo/policies/16-cfr-part-305-energy-and-water-use-labeling-consumer-products-under-energy-policy-and-0 | https://www.ecfr.gov/cgi-bin/retrieveECFR?gp=11&SID=73761cc1f845bec3a3d4dd94a2c5fb2f&ty=HTML&h=L&n=16y1.0.1.3.29&r=PART#se16.1.305_11
7823-1 / 2023 Energy Efficiency for Electrical Lamps for Luminaries - Part 1: Energy Efficiency Requirement for Electrical Lamps |  | Egypt | Non-Directional lamps | Mandatory | Minimum Performance Standard | Revised | 2008 | 2023 | December 2025 | Electricity | ICS: 29.140.01 | Egyptian Organization for Standardization and Quality Control (EOS) | Energy Efficiency | https://cprc-clasp.ngo/policies/7823-1-2023-energy-efficiency-electrical-lamps-luminaries-part-1-energy-efficiency | https://www.eos.org.eg/en/standard/15539
7823/2020 Energy efficiency requirements for electrical lamps and luminaires | This standard specifies the MEPS and labeling requirements for filament lamps; fluorescent lamps; compact fluorescent lamps; high-intensity discharge lamps; LED lamps. | Egypt | Non-Directional lamps | Mandatory | Minimum Performance Standard | Superseded | 2008 | 2020 | October 2022 | Electricity |  | Egyptian Organization for Standardization and Quality Control (EOS) | Energy Efficiency | https://cprc-clasp.ngo/policies/78232020-energy-efficiency-requirements-electrical-lamps-and-luminaires | http://www.eos.org.eg/en/standard/14011
Act on the Rational Use of Energy | This policy serves as the foundation of Japan’s energy efficiency and conservation policies. It targets all major sectors in Japan, including industrial, residential, commercial, and transportation. This policy creates and specifies the Top Runner Program, a regulatory standard program targeting the improvement of energy efficiency of electrical appliances. This policy underwent major revisions in 1993, 1998, 2002, 2005, 2008, 2013, and 2018. | Japan | Electronics, Information Technology, Computers, Audio-Visual, Televisions, Lighting, Space Heating and Space Cooling, Air Conditioning, Room ACs - Stationary ACs, Water, Water Heating | Mandatory | Minimum Performance Standard | Entered into force, Revised | 1979 | 2018 | October 2022 | Electricity | JIS C 9612:2013 (Air Conditioners) , JIS S 2075:2011 (Gas and Oil Water Heaters) | Ministry of Economy, Trade, and Industry | Energy Efficiency | https://cprc-clasp.ngo/policies/act-rational-use-energy | https://policy.asiapacificenergy.org/sites/default/files/Act%20on%20the%20Rationalization%20etc.%20of%20Energy%20Use%201979%20%282018%20Ed.%29.pdf
Algeria Order of 25 Safar 1430 corresponding to 21 February 2009 on the energy labeling of residential lamps | Incandescent lamps and integrated ballast fluorescent lamps intended to be directly powered by the mains electrical grid. | Algeria | Non-Directional lamps | Mandatory | Comparative Label | Entered into force, New | 2010 |  | October 2019 | Electricity |  | Agence Nationale pour la Promotion et la Rationalisation de l'Utilisation de l'… | Energy Efficiency | https://cprc-clasp.ngo/policies/algeria-order-25-safar-1430-corresponding-21-february-2009-energy-labeling-residential | https://www.energy.gov.dz/Media/galerie/arrete_du_21_fevrier_2009_relatif_a_l'etiquetage_energetique_des_lampes_domestiques_5b695196e4dec.pdf
AS/NZS 4847.2:2010: Self-ballasted lamps for general lighting services—Minimum Energy Performance standards (MEPS) requirements | This standard specifies Minimum Energy Performance Standards (MEPS) requirements and related attributes for self ballasted compact fluorescent lamps (CFLs) with integrated means for controlling starting and stable operation that are intended for domestic and similar general lighting purposes. This Standard applies to self ballasted lamps of all voltages and wattages irrespective of the type of lamp cap. This Standard covers lamps that are supplied as individual lamps or part of a luminaire. This Standard is to be read in conjunction with AS/NZS 4847.1. | New Zealand | Non-Directional lamps, Directional Lamps | Mandatory | Minimum Performance Standard | Entered into force, New | 2013 |  | November 2019 | Electricity | AS/NZS 4847.1:2010 | Energy Efficiency and Conservation Authority (EECA) | Energy Efficiency | https://cprc-clasp.ngo/policies/asnzs-484722010-self-ballasted-lamps-general-lighting-services-minimum-energy-performance | https://www.eeca.govt.nz/standards-ratings-and-labels/equipment-energy-efficiency-programme/products-under-the-e3-programme/measures-under-consideration/led-
AS/NZS 4782.2:2004: Double-capped fluorescent lamps—Performance specifications—Minimum Energy Performance Standard (MEPS) | This standard specifies the MEPS levels and compliance paths for liquid-chilling packages that fall within the scope of AS/NZS 4776.1.1. | New Zealand | Tubular Lamps | Mandatory | Minimum Performance Standard | Entered into force, New | 2004 |  | November 2019 | Electricity | AS/NZS 4782.1:2004 | Energy Efficiency and Conservation Authority (EECA) | Energy Efficiency | https://cprc-clasp.ngo/policies/asnzs-478222004-double-capped-fluorescent-lamps-performance-specifications-minimum-energy | https://www.eeca.govt.nz/standards-ratings-and-labels/equipment-energy-efficiency-programme/products-under-the-e3-programme/measures-under-consideration/led-
BDS 1761:2006 Specification for energy efficiency rating for self-ballasted lamps | Specifices requirements for energy efficiency labeling of self ballasted lamps operating on mains supply of 230 V, a.c 50 Hz nominal, and method of measurement of electrical consumption and luminous flux for determination of efficiency if the lamps for the purpose of energy efficiency labeling | Bangladesh | Non-Directional lamps | Voluntary | Comparative Label | Entered into force, New | 2008 |  | December 2020 | Electricity | BDS 1761:2006 EBDS-1734: 2003 or its revision; BDS-1735: 2003 or its revision; BDS-1761: 2006 or its revision | Bangladesh Standards and Testing Institute | Energy Efficiency | https://cprc-clasp.ngo/policies/bds-17612006-specification-energy-efficiency-rating-self-ballasted-lamps | http://sreda.gov.bd/files/EEC_Master_Plan_SREDA.pdf
BDS 1761:2013 (1st revision) | Energy efficiency rating for self-ballasted lamps (integral type compact florescent lamps) | Bangladesh | Non-Directional lamps | Mandatory | Minimum Performance Standard | Entered into force, New | 2013 |  | December 2020 | Electricity | BDS 1734:2003 | Bangladesh Standards and Testing Institute | Energy Efficiency | https://cprc-clasp.ngo/policies/bds-17612013-1st-revision-0 | https://bsti.portal.gov.bd/sites/default/files/files/bsti.portal.gov.bd/page/c82bd863_c051_46ce_af11_eb5bec479d5b/BSTI%20Standards%20Catalogue-2018%20(1).pdf
BDS 1761:2013 (1st revision) | Ballast for tubular fluorescent lamps | Bangladesh | Fluorescent and HID Lighting | Mandatory | Minimum Performance Standard | Entered into force, Revised | 2006 | 2013 | December 2020 | Electricity | BDS 1724:2003 | Bangladesh Standards and Testing Institute | Energy Efficiency | https://cprc-clasp.ngo/policies/bds-17612013-1st-revision | https://bsti.portal.gov.bd/sites/default/files/files/bsti.portal.gov.bd/page/c82bd863_c051_46ce_af11_eb5bec479d5b/BSTI%20Standards%20Catalogue-2018%20(1).pdf
BDS 17:2006 Tungsten filament lamps for domestic and similar general lighting purposes (Third Revision) | Applies to incandescent lamps for general lighting for those lamps of 25 W to 200 W rating, 100 V to 250 V with a nominal life of 1000 hours. Also describes methods of test. | Bangladesh | Non-Directional lamps | Mandatory | Minimum Performance Standard | Entered into force, New | 2006 |  | December 2020 | Electricity | BDS IEC 60081:2006 | Bangladesh Standards and Testing Institute | Energy Efficiency | https://cprc-clasp.ngo/policies/bds-172006-tungsten-filament-lamps-domestic-and-similar-general-lighting-purposes-third | https://bsti.portal.gov.bd/sites/default/files/files/bsti.portal.gov.bd/page/c82bd863_c051_46ce_af11_eb5bec479d5b/BSTI%20Standards%20Catalogue-2018%20(1).pdf
BNS 5: Part 8: 2013 Labelling – Energy labelling of household appliances and products - Requirements | This standard Specifies the terms and conditions under which major household appliances shall be labelled. It identifies the information which consumers shall receive on the energy label of major household appliances. | Barbados | Televisions, DVD¦Blu-Ray Players, Ovens, Dishwashers, Cooktops or Hobs, Clothes Dryers, Washing Machines, Directional Lamps, 3-Phase Motors, Portable Fans, Room ACs - Stationary ACs, Evaporative Coolers, Storage Water Heaters, Pumps Other, Refrigerators-Freezers, Freezers-only | Mandatory | Comparative Label | Entered into force, New | 2013 |  | November 2020 | Electricity |  | Ministry of Trade, Energy Division | Energy Efficiency | https://cprc-clasp.ngo/policies/bns-5-part-8-2013-labelling-energy-labelling-household-appliances-and-products | https://commerce.gov.bb/wp-content/uploads/2020/08/BNSI-Standards-Catalogue-2020-.pdf , http://www.oas.org/en/sedi/dsd/Energy/03_CROSQ_Fulgence_StPrix.pdf----https://commerce.gov.bb/wp-content/uploads/2020/08/BNSI-Standards-Catalogue-2020-.pdf
CARICOM Regional Energy Efficiency Labelling Scheme | The CARICOM Regional Energy Efficiency Labelling Scheme is an approach, crafted by CROSQ under the mandate of COTED, to respond to the high energy costs and usage within CARICOM. The scheme is based on the implementation of minimum energy performance standards and labelling requirements for LED and CFL light bulbs, refrigerators and air conditioners. It involves the creation of labels for each electrical device indicated, which will be used by stores in the retail of these items. | CARICOM | Non-Directional lamps, Directional Lamps, Room ACs - Stationary ACs, Refrigerators-Freezers | Voluntary | Comparative Label, Minimum Performance Standard | Under development |  |  | May 2021 | Electricity |  | CARICOM Regional Organization for Standards and Quality | Energy Efficiency | https://cprc-clasp.ngo/policies/caricom-regional-energy-efficiency-labelling-scheme | https://energy.crosq.org/the-caricom-energy-efficiency-labelling-scheme-what-you-need-to-know/
CEL - High Pressure Sodium Lamps | Applies to ordinary high-pressure sodium vapor lamps with transparent glass cover for outdoor lighting service and rated power 50W; 70W; 100W; 150W; 250W; 400W; and 1000W with matching ballasts and ignitors; and can be started and operate normally with 92-106 percent of rated voltage. | China | Streetlighting | Mandatory | Comparative Label | Entered into force, New | 2008 |  | May 2021 | Electricity | GB 19573-2004 GB/T 13434 GB/T 13259 | National Development and Reform Commission (NDRC); and State Administration for… | Energy Efficiency | https://cprc-clasp.ngo/policies/cel-high-pressure-sodium-lamps | https://www.energylabelrecord.com/userfiles/2/files/cms/article/2017/04/%E9%99%84%E4%BB%B66_%E9%AB%98%E5%8E%8B%E9%92%A0%E7%81%AF%E8%83%BD%E6%BA%90%E6%95%88%E7%8E%87%E6%A0%87%E8%AF%86%E5%AE%9E%E6%96%BD%E8%A7%84%E5%88%99.pdf
CEL- Directional Integrated LED Lamps for Indoor Lighting | This policy covers directional integrated LED lamps. | China | Directional Lamps | Mandatory | Comparative Label | Entered into force, New | 2020 |  | May 2021 | Electricity | GB/T 29295; GB/T 29296 | National Development and Reform Commission (NDRC); and State Administration for… | Energy Efficiency | https://cprc-clasp.ngo/policies/cel-directional-integrated-led-lamps-indoor-lighting | https://www.energylabelrecord.com/userfiles/2/files/cms/article/2020/04/%E5%AE%A4%E5%86%85%E7%85%A7%E6%98%8E%E7%94%A8LED%20%E4%BA%A7%E
CEL- LED Luminaires for Road and Tunnel Lighting | This policy covers LED luminaires for road and tunnel lighting. | China | Streetlighting | Mandatory | Comparative Label | Entered into force, New | 2020 |  | May 2021 | Electricity | GB/T 24826; GB/T 31897.201 | National Development and Reform Commission (NDRC); and State Administration for… | Energy Efficiency | https://cprc-clasp.ngo/policies/cel-led-luminaires-road-and-tunnel-lighting | https://www.energylabelrecord.com/userfiles/2/files/cms/article/2020/04/%E9%81%93%E8%B7%AF%E5%92%8C%E9%9A%A7%E9%81%93%E7%85%A7%E6%98%8
CEL- LED products for indoor lighting: LED downlights | This policy covers LED downlights. | China | Indoor Luminaires | Mandatory | Comparative Label | Entered into force, New | 2020 |  | June 2021 | Electricity | GB/T 29293; GB/T 29294 | National Development and Reform Commission (NDRC); and State Administration for… | Energy Efficiency | https://cprc-clasp.ngo/policies/cel-led-products-indoor-lighting-led-downlights | https://www.energylabelrecord.com/userfiles/2/files/cms/article/2020/04/%E5%AE%A4%E5%86%85%E7%85%A7%E6%98%8E%E7%94%A8LED%20%E4%BA%A7%E
CEL-032. Self-Ballasted Fluorescent Lamps | Applies to self-ballasted CFLs of rated voltage of 220V, rated working frequency of 50Hz and rated power of 3 W-60 W; and with caps of screw or bayonet type. These CFLs shall be of general service and ignition control parts and stablization parts are integrated. Does not apply to CFLs with covers. | China | Non-Directional lamps | Mandatory | Comparative Label | Entered into force, Revised | 2008 | 2013 | May 2021 | Electricity | GB/T 17263-2013 GB 19044-2013 | National Development and Reform Commission (NDRC); and State Administration for… | Energy Efficiency | https://cprc-clasp.ngo/policies/cel-032-self-ballasted-fluorescent-lamps | https://www.energylabelrecord.com/userfiles/2/files/cms/article/2017/04/%E9%99%84%E4%BB%B66_%E6%99%AE%E9%80%9A%E7%85%A7%E6%98%8E%E7%94%A8%E8%87%AA%E9%95%87%E6%B5%81%E8%8D%A7%E5%85%89%E7%81%AF%E8%83%BD%E6%BA%90%E6%95%88%E7%8E%87%E6%A0%87%E8%AF%86%E5%AE%9E%E6%96%BD%E8%A7%84%E5%88%99.pdf
CEL-LED products for indoor lighting: Non-directional self ballasted LED lamp | This policy covers LED products for indoor lighting: Non directional self ballasted LED lamp. | China | Non-Directional lamps | Mandatory | Comparative Label | Entered into force, New | 2020 |  | May 2021 | Electricity | GB/T 24908; GB/T 31112; GB/T 24824 | National Development and Reform Commission (NDRC); and State Administration for… | Energy Efficiency | https://cprc-clasp.ngo/policies/cel-led-products-indoor-lighting-non-directional-self-ballasted-led-lamp | https://www.energylabelrecord.com/userfiles/2/files/cms/article/2020/04/%E5%AE%A4%E5%86%85%E7%85%A7%E6%98%8E%E7%94%A8LED%20%E4%BA%A7%E5%93%81%E8%83%BD%E6%BA%90%E6%95%88%E7%8E%87%E6%A0%87%E8%AF%86%E5%AE%9E%E6%96%BD%E8%A7%84%E5%88%99.pdf
CFL standard | CFL lamps | Taiwan of China | Non-Directional lamps | Voluntary | Minimum Performance Standard | Entered into force, New | 2010 |  | August 2018 | Electricity | CNS 10839 CNS 14567 | Bureau of Energy, Ministry of Economic Affairs | Energy Efficiency | https://cprc-clasp.ngo/policies/cfl-standard | http://www.moeaboe.gov.tw/ECW/english/content/Content.aspx?menu_id=1535
Commission Delegated Regulation (EU) 2019/2015 of 11 March 2019 supplementing Regulation (EU) 2017/1369 of the European Parliament and of the Council with regard to energy labelling of light sources | Commission Delegated Regulation (EU) 2019/2015 of 11 March 2019 supplementing Regulation (EU) 2017/1369 of the European Parliament and of the Council with regard to energy labelling of light sources and repealing Commission Delegated Regulation (EU) No 874/2012. This Policy is under review by the European Commission in the Ecodesign for Sustainable Products Regulation working plan 2025-2030 and is expected to be revized in 2029. | European Union | Non-Directional lamps, Directional Lamps, Lighting Controls | Mandatory | Comparative Label | Entered into force, Revised | 1998 | 2019 | August 2023 | Electricity |  | European Commission - DG Energy | Energy Efficiency | https://cprc-clasp.ngo/policies/commission-delegated-regulation-eu-20192015-11-march-2019-supplementing-regulation-eu | https://eur-lex.europa.eu/legal-content/EN/TXT/?uri=CELEX%3A02019R2015-20210901
Commission Delegated Regulation (EU) No 626/2011 of 4 May 2011 supplementing Directive 2010/30/EU of the European Parliament and of the Council with regard to energy labelling of air conditioners | This Regulation establishes requirements for the labelling and the provision of supplementary product information for electric mains-operated air conditioners with a rated capacity of ≤ 12 kW for cooling, or heating, if the product has no cooling function. | European Union | Room ACs - Stationary ACs, Portable ACs, Packaged Terminals | Mandatory | Comparative Label | Entered into force, New | 2011 |  | September 2023 | Electricity |  | European Commission - DG Energy | Energy Efficiency | https://cprc-clasp.ngo/policies/commission-delegated-regulation-eu-no-6262011-4-may-2011-supplementing-directive-201030eu | https://eur-lex.europa.eu/legal-content/EN/TXT/?uri=CELEX:02011R0626-20170307
Commission Delegated Regulation (EU) No 626/2011 of 4 May 2011 supplementing Directive 2010/30/EU of the European Parliament and of the Council with regard to energy labelling of air conditioners | This Regulation establishes requirements for the labelling and the provision of supplementary product information for electric mains-operated air conditioners with a rated capacity of ≤ 12 kW for cooling, or heating, if the product has no cooling function. | United Kingdom | Room ACs - Stationary ACs, Portable ACs, Packaged Terminals | Mandatory | Comparative Label | Entered into force, New | 2011 |  | October 2023 | Electricity |  |  | Energy Efficiency | https://cprc-clasp.ngo/policies/commission-delegated-regulation-eu-no-6262011-4-may-2011-supplementing-directive-0 | https://www.legislation.gov.uk/eur/2011/626/contents
Commission Regulation (EU) 2019/2020 of 1 October 2019 laying down ecodesign requirements for light sources and separate control gears pursuant to Directive 2009/125/EC of the European Parliament and of the Council and repealing Commission | This Regulation establishes ecodesign requirements for placing on the market the following electrical lighting products: (a) light sources; (b) separate control gears. The requirements also apply to light sources and separate control gears placed on the market in a containing product. This Regulation shall not apply to light sources and separate control gears specified in points 1 and 2 of Annex III. Light sources and separate control gears specified in point 3 of Annex III shall comply only with the requirements of point 3(e) of Annex II. This Policy is under review by the European Commission in the Ecodesign for Sustainable Products Regulation working plan 2025-2030 and is expected to be revized in 2029. | European Union | Non-Directional lamps, Directional Lamps, Lighting Controls | Mandatory | Minimum Performance Standard | Entered into force, Revised | 2000 | 2019 | July 2023 | Electricity |  | European Commission - DG Energy | Energy Efficiency | https://cprc-clasp.ngo/policies/commission-regulation-eu-20192020-1-october-2019-laying-down-ecodesign-requirements-light | https://eur-lex.europa.eu/legal-content/EN/TXT/?uri=CELEX%3A02019R2020-20210901
COMPULSORY SPECIFICATION FOR ENERGY EFFICIENCY AND FUNCTIONAL PERFORMANCE REQUIREMENTS OF GENERAL SERVICE LAMPS (GSLs) - VC 9109 | This compulsory specification on general service lamps will cover the energy efficiency and functional performance for general lighting directional and non -directional lamps of all shapes and finishes; using incandescent, halogen, fluorescent, light emitting diode (LED), and other light source technologies (not including high- intensity discharge lamps). Under this policy general service lamps must meet a standard of 90 lumens per Watt (lm/W). By May of 2026, the efficiency standard will be raised further to 105 Lm/W. | South Africa | Lamps | Mandatory | Minimum Performance Standard | New | 2023 |  | June 2024 | Electricity |  | National Regulator for Compulsory Specification (NRCS) | Energy Efficiency | https://cprc-clasp.ngo/policies/compulsory-specification-energy-efficiency-and-functional-performance-requirements-general | https://www.greenbuildingafrica.co.za/wp-content/uploads/2024/05/Dept-trade-and-industry-LIGHT-BULB-LEGISLATION.pdf
Consumer Protection -Approved Standards for Restricted Electrical Products- Regulations 2016 | Self-ballasted CFLs of any voltage or wattage and with any type of lamp cap, intended for general lighting purposes, whether supplied as an individual lamp or as part of a luminaire. | Solomon Islands | Tubular Lamps, Non-Directional lamps, Directional Lamps, Fluorescent and HID Lighting, Room ACs - Stationary ACs, Central ACs, Refrigerators-Freezers, Freezers-only | Mandatory | Comparative Label, Minimum Performance Standard | Entered into force, New | 2016 |  | November 2020 | Electricity | AS/NZS 3823.1.1-1.4: 2012 | Ministry of Commerce, Industries, Labour and Immigration | Energy Efficiency | https://cprc-clasp.ngo/policies/consumer-protection-approved-standards-restricted-electrical-products-regulations-2016 | http://prdrse4all.spc.int/sites/default/files/pals_compressed.pdf
Consumer Protection Act 2001 (Section 30) Minimum Energy Performance Standards and Labelling - MEPSL - Regulations 2016 | Kiribati has drafted Minimum Energy Performance Standards and Labeling (MEPSL) under the Pacific Alliance Labelling and Standards Programme (PALS), but they have not yet been signed into law. Policies are drafted for a voluntary Comparative Label and voluntary Minimum Performance Standards for air conditioners, ballasts, incandescent lamps, self-ballasted CFLs, tubular lamps, freezers, and refrigerator-freezers. | Kiribati | Tubular Lamps, Non-Directional lamps, Directional Lamps, Room ACs - Stationary ACs, Central ACs, Refrigerators-Freezers, Freezers-only | Voluntary | Comparative Label, Minimum Performance Standard | Under development |  |  | June 2021 | Electricity |  | Kiribati Ministry of Public Works and Utilities | Energy Efficiency | https://cprc-clasp.ngo/policies/consumer-protection-act-2001-section-30-minimum-energy-performance-standards-and-labelling | http://prdrse4all.spc.int/sites/default/files/final_pals_evaluation_report.pdf
CQC31-461225-2012. Energy Conservation Certification Rules for Ballasts for Tubular Fluorescent Lamps | Apply to ballasts for tubular fluorescent lamps | China | Tubular Lamps | Voluntary | Endorsement Label | Entered into force, New | 2012 |  | May 2021 | Electricity | GB 17896-2012; GB/T 15144-2009 | China Quality Certification Center (CQC) | Energy Efficiency | https://cprc-clasp.ngo/policies/cqc31-461225-2012-energy-conservation-certification-rules-ballasts-tubular-fluorescent | https://www.cqc.com.cn/www/chinese/c/2018-08-24/553843.shtml
CQC31-461226-2010. CQC Mark Certification - High Pressure Sodium Vapor Lamps Ballast | Applies to independent and or built-in magnetic ballasts for high pressure sodium lamps which work under rated voltage of 220V; rated frequency of 50Hz; and rated power of 70W-1000W. | China | Fluorescent and HID Lighting | Voluntary | Endorsement Label | Entered into force, Revised | 2010 | 2010 | June 2021 | Electricity | GB 19574-2004 GB/T 7451 GB/T 13434 GB 19510.10 | China Quality Certification Center (CQC) | Energy Efficiency | https://cprc-clasp.ngo/policies/cqc31-461226-2010-cqc-mark-certification-high-pressure-sodium-vapor-lamps-ballast | https://www.cqc.com.cn/www/chinese/c/2020-12-22/492717.shtml
CQC31-461227-2010. CQC Mark Certification - Metal-Halide Lamps Ballast | Applies to LC peak lead type of independent and built-in type magnetic ballasts for single capped metal halide lamps with rated 220V frequency 50Hz and power 175W-1500W. | China | Fluorescent and HID Lighting | Voluntary | Endorsement Label | Entered into force, Revised | 2010 | 2010 | June 2021 | Electricity | GB 20053-2006 GB/T 15042 GB 15910.10 QB/T 2511 QB/T 2515 | China Quality Certification Center (CQC) | Energy Efficiency | https://cprc-clasp.ngo/policies/cqc31-461227-2010-cqc-mark-certification-metal-halide-lamps-ballast | https://www.cqc.com.cn/www/chinese/c/2020-12-22/492715.shtml
CQC31-461229-2014. CQC Mark Certification - AC electronic ballast for single-capped electrodeless fluorescent lamps | Applies to electronic ballasts working under 220V and 50Hz AC; used for single-capped electrodeless fluorescent lamps with rated power range of 30W-400W. | China | Fluorescent and HID Lighting | Voluntary | Endorsement Label | Entered into force, Revised | 2000 | 2014 | June 2021 | Electricity | GB 17896-2012; GB/T 15144-2009 | China Quality Certification Center (CQC) | Energy Efficiency | https://cprc-clasp.ngo/policies/cqc31-461229-2014-cqc-mark-certification-ac-electronic-ballast-single-capped-electrodeless | https://www.cqc.com.cn/www/chinese/c/2020-12-22/510012.shtml
CQC31-461281-2017 Energy Conservation Certification Rules for Electronic Control gear for LED Modules | Applies to Electronic Control gear for LED Modules -specified by GB24819 with a rated supply voltage of no larger than 1000V DC or AC | China | Lighting Controls | Voluntary | Endorsement Label | Entered into force, New | 2017 |  | June 2021 | Electricity | CQC3146-2017 | China Quality Certification Center (CQC) | Energy Efficiency | https://cprc-clasp.ngo/policies/cqc31-461281-2017-energy-conservation-certification-rules-electronic-control-gear-led | http://www.cqc.com.cn/www/chinese/c/2017-11-03/511032.shtml
CQC31-465131-2013. CQC Mark Certification - Fluorescent Lamps for General Lighting Service, Self-Ballasted | Applies to CFLs of rated voltage of 220V; rated working frequency of 50Hz and rated power lower than 60W; and with caps of screw or bayonet type. These CFLs shall be of general service and ignition control parts and stablization parts are integrated. | China | Non-Directional lamps | Voluntary | Endorsement Label | Entered into force, New | 2013 |  | June 2021 | Electricity | GB/T 17263-2013 GB 19044-2013 | China Quality Certification Center (CQC) | Energy Efficiency | https://cprc-clasp.ngo/policies/cqc31-465131-2013-cqc-mark-certification-fluorescent-lamps-general-lighting-service-self | https://www.cqc.com.cn/www/chinese/c/2020-12-22/492728.shtml
CQC31-465132-2013. CQC Mark Certification - Fluorescent Lamps for General Lighting Service; Double-Capped | Applies to double-capped fluorescent lamps for general lighting services | China | Tubular Lamps | Voluntary | Endorsement Label | Entered into force, New | 2013 |  | June 2021 | Electricity | GB/T 10682-2010 GB 19043-2013 | China Quality Certification Center (CQC) | Energy Efficiency | https://cprc-clasp.ngo/policies/cqc31-465132-2013-cqc-mark-certification-fluorescent-lamps-general-lighting-service-double | https://www.cqc.com.cn/www/chinese/c/2020-12-22/492726.shtml
CQC31-465134-2009. CQC Mark Certification - High Pressure Sodium Lamp | Applies to High-pressure sodium lamps with transparent glass cover for outdoor lighting service, and power ranges from 50W-1000W with matching ballasts and ignitors and can be started and operate normally with 92-106 percent of rated voltage. | China | Streetlighting | Voluntary | Endorsement Label | Entered into force, New | 2009 |  | June 2021 | Electricity | GB 19573-2004 GB/T 13434 GB/T 13259 | China Quality Certification Center (CQC) | Energy Efficiency | https://cprc-clasp.ngo/policies/cqc31-465134-2009-cqc-mark-certification-high-pressure-sodium-lamp | https://www.cqc.com.cn/www/chinese/c/2021-04-22/492722.shtml
CQC31-465135-2018 Energy Conservation Certification Rules for Metal-Halide Lamps | Applies to metal halide lamps which are with LC peak lead type of ballasts - or ballasts and trigger units- that can be lighted and operate normally with 92-106 percent of rated voltage. Power range should be from 50W-1500W. does not apply to power coated metal halide lamp | China | Non-Directional lamps | Voluntary | Endorsement Label | Entered into force, Revised | 2009 | 2018 | June 2021 | Electricity | GBT 18661-2008ï¼›GB 20054-2015ï¼› GB19652-2005 | China Quality Certification Center (CQC) | Energy Efficiency | https://cprc-clasp.ngo/policies/cqc31-465135-2018-energy-conservation-certification-rules-metal-halide-lamps | http://www.cqc.com.cn/www/chinese/c/2018-07-30/492720.shtml
CQC31-465137-2013. CQC Mark Certification. Self-ballasted LED reflector Lamps | Apply to self-ballasted LED reflector lamps E27; operating under the conditions of 220V 50Hz and with the rated power of 60W or below | China | Directional Lamps | Voluntary | Endorsement Label | Entered into force, New | 2014 |  | June 2021 | Electricity | CQC 3129-2013, GB 17625.1-2012 | China Quality Certification Center (CQC) | Energy Efficiency | https://cprc-clasp.ngo/policies/cqc31-465137-2013-cqc-mark-certification-self-ballasted-led-reflector-lamps | https://www.cqc.com.cn/www/chinese/c/2011-08-02/492710.shtml
CQC31-465192-2014. CQC Mark Certification. Non-directional self-ballasted LED lamps for general lighting | Apply to non-directional self-ballasted LED lamps used for domestic and similar general lighting purpose, having: a rated wattage up to 60 W; a rated voltage of up to 250 V AC; and lamp cap according to relevant GB standards. | China | Non-Directional lamps | Voluntary | Endorsement Label | Entered into force, New | 2014 |  | June 2021 | Electricity | GB/T 24908-2014 | China Quality Certification Center (CQC) | Energy Efficiency | https://cprc-clasp.ngo/policies/cqc31-465192-2014-cqc-mark-certification-non-directional-self-ballasted-led-lamps-general | https://www.cqc.com.cn/www/chinese/c/2011-08-02/493754.shtml
CQC31-465195-2014. CQC Mark Certification - Self-ballasted Electrodeless fluorescent lamps with general lighting service | Applies to fluorescent Lamps for General Lighting Service; Self-ballasted and Electrode-Less; operating under conditions of 220V and 50Hz; with a nominal power of 10W-60W | China | Non-Directional lamps | Voluntary | Endorsement Label | Entered into force, Revised | 2003 | 2014 | June 2021 | Electricity | GB 29142-2012 GB 17625.1-2012 | China Quality Certification Center (CQC) | Energy Efficiency | https://cprc-clasp.ngo/policies/cqc31-465195-2014-cqc-mark-certification-self-ballasted-electrodeless-fluorescent-lamps | https://www.cqc.com.cn/www/chinese/c/2018-10-17/509985.shtml
CQC31-465197-2014. CQC Mark Certification - Double-capped LED Lamps designed to retrofit linear Fluorescent Lamps | Applies to G13 double-capped T8 LED Lamps designed to retrofit linear Fluorescent Lamps with technical characteristics based on GB¦T 10682 | China | Tubular Lamps | Voluntary | Endorsement Label | Entered into force, Revised | 2013 | 2014 | June 2021 | Electricity | CQC 3148-2014 | China Quality Certification Center (CQC) | Energy Efficiency | https://cprc-clasp.ngo/policies/cqc31-465197-2014-cqc-mark-certification-double-capped-led-lamps-designed-retrofit-linear | http://www.cqc.com.cn/www/chinese/rootfiles/2014/11/02/1414876321132078-1414876321176625.pdf
CQC31-465315-2013. CQC Mark Certification. LED Downlights | Applies to domestic LED Downlights operating under conditions of AC 220V and 50Hz | China | Indoor Luminaires | Voluntary | Endorsement Label | Entered into force, New | 2014 |  | June 2021 | Electricity | CQC 3128-2013 GB 17625.1 | China Quality Certification Center (CQC) | Energy Efficiency | https://cprc-clasp.ngo/policies/cqc31-465315-2013-cqc-mark-certification-led-downlights | https://www.cqc.com.cn/www/chinese/c/2011-08-02/492712.shtml
CQC31-465317-2020. Energy Conservation Certification Rules for LED Flat Panel Luminaires | Applies to LED Flat Panel Luminares with power supply not exceeding 250V | China | Non-Directional lamps | Voluntary | Endorsement Label | Entered into force, New | 2014 | 2020 | May 2021 | Electricity | GB 38450-2019 | China Quality Certification Center (CQC) | Energy Efficiency | https://cprc-clasp.ngo/policies/cqc31-465317-2020-energy-conservation-certification-rules-led-flat-panel-luminaires | https://www.cqc.com.cn/www/chinese/c/2020-11-09/511478.shtml
CQC31-465318-2016. Energy Conservation Certification Rules for Lighting Products Used in Classrooms in Schools and Kindergartens | This policy applies to lighting products used in classrooms in schools and kindergartens. | China | Indoor Luminaires | Voluntary | Endorsement Label | Entered into force, New | 2016 |  | May 2021 | Electricity | CQC3155-2016; GB/T 18595-2014 | China Quality Certification Center (CQC) | Energy Efficiency | https://cprc-clasp.ngo/policies/cqc31-465318-2016-energy-conservation-certification-rules-lighting-products-used | https://www.cqc.com.cn/www/chinese/c/2011-08-02/513894.shtml
CQC31-465331-2019. Energy Conservation Certification Rules for LED Downlights | Apply to LED downlights | China | Indoor Luminaires | Voluntary | Endorsement Label | Entered into force, New | 2019 |  | June 2021 | Electricity | GB 30255-2019 | China Quality Certification Center (CQC) | Energy Efficiency | https://cprc-clasp.ngo/policies/cqc31-465331-2019-energy-conservation-certification-rules-led-downlights | https://www.cqc.com.cn/www/chinese/c/2019-08-08/555384.shtml
CQC31-465391-2018 Energy Conservation Certification Rules for Luminaries System for Road Lighting | Applies to Powers Luminaries System for Road Lighting which use Fluorescent lamps and high intensity gas discharge lamps as lighting source | China | Streetlighting | Voluntary | Endorsement Label | Entered into force, Revised | 2014 | 2018 | June 2021 | Electricity | CQC 3105-2018 | China Quality Certification Center (CQC) | Energy Efficiency | https://cprc-clasp.ngo/policies/cqc31-465391-2018-energy-conservation-certification-rules-luminaries-system-road-lighting | https://www.cqc.com.cn/www/chinese/c/2018-02-05/492775.shtml
CQC31-465392-2016. Energy Conservation Certification Rules for LED Lighting Products for Street Lighting & Tunnel Lighting | Applies to LED Lighting Products for Street Lighting and Tunnel Lighting operating under conditions of AC 220V and 50Hz | China | Streetlighting | Voluntary | Endorsement Label | Entered into force, New | 2014 | 2017 | May 2021 | Electricity | CQC 3127-2016 | China Quality Certification Center (CQC) | Energy Efficiency | https://cprc-clasp.ngo/policies/cqc31-465392-2016-energy-conservation-certification-rules-led-lighting-products-street | https://www.cqc.com.cn/www/chinese/c/2011-08-02/492713.shtml
CQC31-465397-2019. Energy Conservation Certification Rules for LED Luminaires for Road and Tunnel Lighting | Apply to LED luminaires for road and tunnel lighting | China | Streetlighting | Voluntary | Endorsement Label | Entered into force, New | 2019 |  | May 2021 | Electricity | GB 37478-2019 | China Quality Certification Center (CQC) | Energy Efficiency | https://cprc-clasp.ngo/policies/cqc31-465397-2019-energy-conservation-certification-rules-led-luminaires-road-and-tunnel | https://www.cqc.com.cn/www/chinese/c/2019-08-08/555385.shtml
Decision 13/2008 Technical requirements for energy-efficient street lights | This document specifies the technical requirements and labeling instructions for energy-efficient street lights. | Vietnam* | Streetlighting | Mandatory | Minimum Performance Standard | Entered into force, New | 2008 |  | August 2019 | Electricity |  | Ministry of Industry and Trade (MOIT) | Energy Efficiency | https://cprc-clasp.ngo/policies/decision-132008-technical-requirements-energy-efficient-street-lights | http://thuvienphapluat.vn/van-ban/Linh-vuc-khac/Quyet-dinh-13-2008-QD-BCT-quy-dinh-ve-yeu-cau-ky-thuat-choa-den-chieu-sang-duong-pho-tiet-kiem-nang-luong-67650.aspx
Decision 4889/QD-BCT LED labeling guidelines | This decision specifies the labeling instructions for LED lamps. Affixing the label is voluntary until December 31, 2019 and will be mandatory from January 1, 2020. | Vietnam* | Non-Directional lamps, Directional Lamps | Mandatory | Endorsement Label | Entered into force, New | 2017 |  | August 2019 | Electricity | TCVN 11843:2017, TCVN 11844:2017 | Ministry of Industry and Trade (MOIT) | Energy Efficiency | https://cprc-clasp.ngo/policies/decision-4889qd-bct-led-labeling-guidelines | https://thuvienphapluat.vn/van-ban/Tai-nguyen-Moi-truong/Quyet-dinh-4889-QD-BCT-2018-cong-bo-tieu-chuan-ky-thuat-hieu-suat-va-dan-nhan-nang-luong-403823.aspx
Decision No. 14/2023/QD-TTg: Lists of Low-Efficiency Equipment Subject to Elimination and Low-Efficiency Generating Sets Banned from Development and Application Roadmaps | This Decision regulates the list of products that have mandatory Minimum Energy Performance Standards (MEPS) that must be met before being imported to Vietnam. Devices such as LED lamps, infrared hobs, induction hobs, refrigerators, refrigerator-freezers and freezers, storage water heaters, non-ducted air conditioners, television sets, notebook computers, desktop computers, LED road and street lighting luminaries, and industrial boilers should comply with the most recent standards beginning April 1, 2025. The Decision comes into force on July 15, 2023, and Decision No. 24/2018/QD-TTg will expire at such time. | Vietnam* | Computers, Imaging Equipment, Televisions, Displays, Induction Cookstoves or Hobs, Rice Cookers, Electric Kettles, Cooktops or Hobs, Washing Machines, Indoor Luminaires, Streetlighting, Tubular Lamps, Non-Directional lamps, Fluorescent and HID Lighting, 3-Phase Motors, Ceiling Fans, Portable Fans, Room ACs - Stationary ACs, Storage Water Heaters, Distribution Transformers, Refrigerated Cabinets, Refrigerators-Freezers, Freezers-only | Mandatory | Comparative Label, Endorsement Label | Entered into force, Revised | 2011 | 2023 | January 2024 | Electricity |  | Ministry of Industry and Trade (MOIT) | Energy Efficiency | https://cprc-clasp.ngo/policies/decision-no-142023qd-ttg-lists-low-efficiency-equipment-subject-elimination-and-low | https://vanban.chinhphu.vn/?pageid=27160&docid=207954
Department Circular No. DC 2020-06-0016 | This policy defines minimum energy performance for products (MEPP) for room air conditioners (window and split type), refrigeration units (single door, two-door manual defrost, and frost-free), and lighting products (CLFs, LFLs, single-capped fluorescent lamps, and LEDs). | Philippines | Lighting, Tubular Lamps, Non-Directional lamps, Room ACs - Stationary ACs, Refrigerators-Freezers | Mandatory | Minimum Performance Standard | Entered into force, New | 2020 |  | January 2024 | Electricity |  | Department of Energy | Energy Efficiency | https://cprc-clasp.ngo/policies/department-circular-no-dc-2020-06-0016 | https://www.doe.gov.ph/laws-and-issuances/department-circular-no-dc2020-06-0016
Der Blaue Engel - Household Lamps (DE-UZ 151) | These Basic Criteria apply to lamps typically used for household lighting which fulfil the following prerequisites: They • are directly powered from the mains (230 V, 50 Hz) and therefore need no external ballast, power supply pack or the like; • are suitable for indoor use; • have a total luminous flux Ф of 60 ≤ Ф ≤ 6500 lumens (lm) and • are free from mercury. Excluded from the scope are: • lamps where: at least 6 percent of the total radiation between 250 and 780 nm fall in the range of 250 to 400 nm, the radiation peak is between 315 and -400 nm (UVA) or between 280 and 315 nm (UVB); • lamps that allow shifting the chromaticity coordinates to outside the white area; • double-ended lamps. | Germany | Non-Directional lamps | Voluntary | Endorsement Label | Entered into force, Revised | 2014 | 2019 | November 2020 | Electricity |  | Umweltbundesamt -Federal Environment Agency | Energy Efficiency | https://cprc-clasp.ngo/policies/der-blaue-engel-household-lamps-de-uz-151 | https://produktinfo.blauer-engel.de/uploads/criteriafile/en/DE-UZ%20151-201409-en%20Criteria-2019-01-23.pdf
Directive 2010-30-EU | The strategy includes the mandatory phase-out of incandescent and halogen lamps by 2016, MEPS and labeling for all lighting technologies following the EU directives, large scale CFL and LED lamp distribution programmes, six million lamps in total; along with an extensive communications campaign; and the design of a lamp collection and recycling legislation and infrastructure in Tunisia. The elimination of lamps in power is less than 100,The taxation of lamps by 50 percent to make economic lamps more competitive, The follow-up of this program for the elimination of other power. Launched program of 600 million incandescent lamps by LED lamps from 2017, as soon as the appearance of the decree ETF -Energy Transition Fund; which will subsidize this program. | Tunisia | Non-Directional lamps | Mandatory | Comparative Label, Minimum Performance Standard | Entered into force, New | 2013 |  | October 2022 | Electricity |  | National Agency for Energy Conservation (ANME) | Energy Efficiency | https://cprc-clasp.ngo/policies/directive-2010-30-eu | https://eur-lex.europa.eu/legal-content/EN/TXT/?uri=CELEX:32012R0874
Directive N° 04/2020/Cm/Uemoa Portant Etiquetage Energetique Des Lampes Electriques Et Des Appareils Electromenagers Neufs Dans Les Etats Membres De L’ UEMOA | This Directive sets out provisions relating to the energy labeling of electric lamps and new household appliances and to additional information relating to these appliances, in the WAEMU member states. It applies to the following new electrical appliances: - domestic refrigeration equipment (refrigerators, freezers and combined appliances).- air conditioners. - electric lamps. | WAEMU/UEMOA | Tubular Lamps, Directional Lamps, Room ACs - Stationary ACs, Refrigerated Cabinets, Refrigerators-Freezers, Freezers-only | Mandatory | Comparative Label | Entered into force, New | 2020 |  | May 2020 | Electricity |  | WAEMU Commission | Energy Efficiency | https://cprc-clasp.ngo/policies/directive-ndeg-042020cmuemoa-portant-etiquetage-energetique-des-lampes-electriques-et-des | http://www.uemoa.int/sites/default/files/bibliotheque/reglement_04_2009_cm_uemoa.pdf
Draft Lighting Standards | Please note this is an unofficial policy title. Please see the presentation linked. Proposed MEPS for self-ballasted lamps is rated wattage of 60w (at 8 hr usage = 172.8 Kwh/year). The standard proposed an approved Nigerian label inscribed on each package. | Nigeria | Lighting, Lamps, Non-Directional lamps | Voluntary | Comparative Label, Minimum Performance Standard | Under development |  |  | October 2018 | Electricity |  | Standards Organisation of Nigeria (SON) | Energy Efficiency | https://cprc-clasp.ngo/policies/draft-lighting-standards | http://www.ecreee.org/sites/default/files/event-att/e.uyigue-nigerian_standards.pdf
ECOSTAND 053: 2016 | This policy applies to all networked lighting lamps. | ECOWAS | Directional Lamps | Mandatory | Minimum Performance Standard | Entered into force, New | 2016 |  | November 2020 | Electricity |  | ECOWAS Commission | Energy Efficiency | https://cprc-clasp.ngo/policies/ecostand-053-2016 | http://www.ecowrex.org/system/files/notif-ecostand-053-2016-fdhs-on-grid-lighting-fr-specifications-techniques-pour-des-lampes-de-service-declairage-en-reseau.pdf
Energy Amendment Act 2012 | An Act to amend the Energy Act 1998, which provides for the establishment of the Office of the Energy Commissioner and related provisions and duties. | Cook Islands | Tubular Lamps, Non-Directional lamps, Directional Lamps, Fluorescent and HID Lighting, Room ACs - Stationary ACs, Central ACs, Refrigerators-Freezers, Freezers-only | Voluntary | Comparative Label, Minimum Performance Standard | Under development |  |  | October 2022 | Electricity | AS/NZS 4474.1:2007 | Development Division, Office of the Prime Minister | Energy Efficiency | https://cprc-clasp.ngo/policies/energy-amendment-act-2012 | http://prdrse4all.spc.int/node/4/content/cook-islands-energy-amendment-act-2012
Energy Conservation (Regulated Goods and Registered Suppliers) Regulations 2017 | This regulation specifies the MEPS and labeling requirements for air‑conditioners; single-phase clothes dryers; single-phase lamps; ballasts for fluorescent lamps; single-phase refrigerators without freezers, refrigerators with freezers, and refrigerators with freezers and through-the-door ice dispensers; single‑phase televisions; and single speed three-phase 50 Hz induction motors. | Singapore* | Televisions, Clothes Dryers, Non-Directional lamps, Directional Lamps, Fluorescent and HID Lighting, 3-Phase Motors, Room ACs - Stationary ACs, Refrigerators-Freezers | Mandatory | Comparative Label, Minimum Performance Standard | Entered into force, Revised |  |  | October 2022 | Electricity | Single-phase non-ducted room air conditioners: ISO 5151:2017, ISO 15042:2017 , Refrigerators: ISO 15502:2005; IEC 62552:2007 , Clothes Dryers: IEC 61121:2005 , Televisions: IEC 62087:2008 , General Lighting: CIE 84:1989; IEC 60064 , Three-phase VRF air-conditioners: ISO 15042:2017 , Three-phase induction motors: IEC 60032:2014 | Minister for the Environment and Water Resources | Energy Efficiency | https://cprc-clasp.ngo/policies/energy-conservation-regulated-goods-and-registered-suppliers-regulations-2017 | https://sso.agc.gov.sg/Act/ECA2012/Uncommenced/20171227?ValidDt=20180101&ViewType=Sl
Energy Conservation Labeling Program Requirements for Exit Lights and Emergency Direction Lights | Exit lights and emergency direction lights - The applicable products shall meet the requirements by NATIONAL FIRE AGENCY MINISTRY OF THE INTERIOR and its future amendments | Taiwan of China | Streetlighting | Voluntary | Endorsement Label | Entered into force, New | 2013 |  | August 2018 | Electricity | Energy Conservation Labeling Program Requirements | Bureau of Energy, Ministry of Economic Affairs | Energy Efficiency | https://cprc-clasp.ngo/policies/energy-conservation-labeling-program-requirements-exit-lights-and-emergency-direction | http://www.energylabel.org.tw/application_en/efficiency/upt.asp?cid=24%20
Energy Conservation Labeling Program Requirements for Indoor Light Fixtures: En-Tech 10205019771 | Indoor light fixtures - The applicable products shall meet Chinese National Standards -CNS 14335 and 14115. Desk lamps; table lamps; bedside lamps; floor lamps or lamps which are not recognized by the Bureau of Energy MOEA are not included | Taiwan of China | Indoor Luminaires | Voluntary | Endorsement Label | Entered into force, New | 2013 |  | August 2018 | Electricity | CIE 70, 84 and 121, CNS 15437, CNS 691, CNS 14125, CNS 14576, CNS 15049, CIE 117 | Bureau of Energy, Ministry of Economic Affairs | Energy Efficiency | https://cprc-clasp.ngo/policies/energy-conservation-labeling-program-requirements-indoor-light-fixtures-en-tech | http://www.energylabel.org.tw/application_en/efficiency/upt.asp?cid=27%20
Energy Efficiency Criteria and Labeling Method for Compact Fluorescent Lamps | The applicable product shall meet the definition of compact fluorescent lamps as defined in CNS 14576. | Taiwan of China | Non-Directional lamps | Voluntary | Endorsement Label | Entered into force, New | 2010 |  | August 2018 | Electricity | CNS 14576 | Greenmark Labelling Program | Energy Efficiency | https://cprc-clasp.ngo/policies/energy-efficiency-criteria-and-labeling-method-compact-fluorescent-lamps | http://www.energylabel.org.tw/application_en/efficiency/upt.asp?cid=29
Energy Efficiency Criteria and Labeling Method for Energy Label Qualified Fluorescent Lamps with Embedded Ballasts | The product shall meet the definition of fluorescent lamp products with embedded ballasts as defined in CNS 14125. | Taiwan of China | Non-Directional lamps | Voluntary | Endorsement Label | Entered into force, Revised | 2002 | 2009 | August 2018 | Electricity | CNS 14125 | Greenmark Labelling Program | Energy Efficiency | https://cprc-clasp.ngo/policies/energy-efficiency-criteria-and-labeling-method-energy-label-qualified-fluorescent-lamps | http://www.energylabel.org.tw/application_en/efficiency/upt.asp?cid=17
Energy Efficiency Criteria and Labeling Method for Energy Label Qualified LED Planar Lamp; No. En-Tech 10405000341 | Desk; table; bedside; and floor lightings as well as any planar lamp compliant with the following criteria: Products shall meet the requirements of Article 14335 or 14115; Chinese National Standards -CNS; or be recognized by Bureau of Energy -MOEA. The light emitting surface is composed of diffusion assembly or light guide plate. Size of the surface shall be of 30cm or more in diameter for circular one and in least side length for rectangle one. Upper limit of thickness: 70mm | Taiwan of China | Indoor Luminaires | Voluntary | Endorsement Label | Entered into force, Revised | 2013 | 2015 | August 2018 | Electricity | Energy Efficiency Criteria and Labeling Method for Energy Label Qualified LED Planar Lamp | Greenmark Labelling Program | Energy Efficiency | https://cprc-clasp.ngo/policies/energy-efficiency-criteria-and-labeling-method-energy-label-qualified-led-planar-lamp-no | http://www.energylabel.org.tw/application_en/efficiency/upt.asp?cid=56
Energy Efficiency Criteria and Labeling Method for Energy Label Qualified Street Lights | Street lights - The product shall meet the definitions of street lights as defined in CNS 9118 Street Lights or CNS 15233 LED Street Lights. | Taiwan of China | Streetlighting | Voluntary | Endorsement Label | Entered into force, Revised | 2012 | 2012 | August 2018 | Electricity | CNS 9118 Street Lights or CNS 15233 LED Street Lights | Greenmark Labelling Program | Energy Efficiency | https://cprc-clasp.ngo/policies/energy-efficiency-criteria-and-labeling-method-energy-label-qualified-street-lights | http://www.energylabel.org.tw/application_en/efficiency/upt.asp?cid=35
Energy Efficiency Criteria and Labeling Method for Fluorescent Lamp with Embedded Ballasts; No. En-Tech 10205010111 | Products shall meet the requirements of CNS 927: Ballasts for fluorescent lamp or CNS 13755: AC supplied electronic ballasts for fluorescent lamp. | Taiwan of China | Fluorescent and HID Lighting | Voluntary | Endorsement Label | Entered into force, Revised | 1993 | 2013 | August 2018 | Electricity | CNS 927 or CNS 13755 | Bureau of Energy, Ministry of Economic Affairs | Energy Efficiency | https://cprc-clasp.ngo/policies/energy-efficiency-criteria-and-labeling-method-fluorescent-lamp-embedded-ballasts-no-en | http://www.energylabel.org.tw/application_en/efficiency/upt.asp?cid=50
Energy Efficiency Criteria and Labeling Methods for Downlights and Recessed Luminaries | This policy contains energy efficiency criteria and labeling methods for energy-label-qualified downlights and recessed luminaires | Taiwan of China | Luminaires | Voluntary | Endorsement Label | Entered into force, New | 2013 |  | October 2022 | Electricity | CNS14335 , CNS14115 | Bureau of Energy, Ministry of Economic Affairs | Energy Efficiency | https://cprc-clasp.ngo/policies/energy-efficiency-criteria-and-labeling-methods-downlights-and-recessed-luminaries | https://www.energylabel.org.tw/englishlabel/application_en/efficiency/upt.aspx?cid=60
Energy Efficiency Criteria and Labeling Methods for Indoor Parking Lot Smart Lighting Fixtures | This policy contains energy efficiency criteria and labeling methods for energy label qualified indoor parking lot smart lighting fixtures. | Taiwan of China | Luminaires | Voluntary | Endorsement Label | Entered into force, New | 2017 |  | October 2022 | Electricity | CIE70 , CIE84 , CIE121 | Bureau of Energy, Ministry of Economic Affairs | Energy Efficiency | https://cprc-clasp.ngo/policies/energy-efficiency-criteria-and-labeling-methods-indoor-parking-lot-smart-lighting-fixtures | https://www.energylabel.org.tw/englishlabel/application_en/efficiency/upt.aspx?cid=62
Energy Efficiency Criteria and Labeling Methods for Light Emitting Diode Lamps | Products shall be non-directional self-ballasted LED lamps which conform to the specifications defined in The Inspection Requirements of Self-Ballasted LED Lamps subject to Legal Inspection issued by the Bureau of Standards Metrology and Inspection -BSMI of the Ministry of Economic Affairs Taiwan. The rated frequency shall be 60 Hz and the rated voltage shall be single-phase alternating current and in the range between 50 to 300 V. Nevertheless for LED lamps fitted with cap only B or E type lamps are included. | Taiwan of China | Non-Directional lamps | Voluntary | Endorsement Label | Entered into force, New | 2014 |  | August 2018 | Electricity | CNS 15630 | Bureau of Energy, Ministry of Economic Affairs | Energy Efficiency | https://cprc-clasp.ngo/policies/energy-efficiency-criteria-and-labeling-methods-light-emitting-diode-lamps | http://www.energylabel.org.tw/application_en/efficiency/upt.asp?cid=54
Energy Efficiency Criteria and Labeling Methods for Office and Business Area Luminaires | This policy contains energy efficiency criteria and labeling methods for energy label qualified office and business area luminaires. | Taiwan of China | Luminaires | Voluntary | Endorsement Label | Entered into force, New | 2017 |  | October 2022 | Electricity | CIE70 , CIE84 , CIE121 | Bureau of Energy, Ministry of Economic Affairs | Energy Efficiency | https://cprc-clasp.ngo/policies/energy-efficiency-criteria-and-labeling-methods-office-and-business-area-luminaires | https://www.energylabel.org.tw/englishlabel/application_en/efficiency/upt.aspx?cid=61
Energy Efficiency Criteria and Labeling Methods for Qualified High Bay Luminaire | This policy contains energy efficiency criteria and labeling methods for energy label-qualified high bay luminaires. | Taiwan of China | Luminaires | Voluntary | Endorsement Label | Entered into force, Revised |  | 2016 | October 2022 | Electricity | CNS15437 | Bureau of Energy, Ministry of Economic Affairs | Energy Efficiency | https://cprc-clasp.ngo/policies/energy-efficiency-criteria-and-labeling-methods-qualified-high-bay-luminaire | https://www.energylabel.org.tw/englishlabel/application_en/efficiency/upt.aspx?cid=58
Energy Efficiency Grade Label for Fluorescent Lamps | By KS C 7601 Fluorescent lamps which are the tubular type of rated powerconsumption of 20W, 28W, 32W, and 40W, the circular type of rated powerconsumption of 32W, and 40W, and the compact type of rated powerconsumption of FPX 13W, FDX 26W, FPL 27W, FPL32W, FPL 36W, FPL36W, FPL 45W, and FPL 55W .7 | Republic of Korea | Tubular Lamps, Non-Directional lamps, Directional Lamps | Mandatory | Comparative Label | Entered into force, Revised | 1994 | 2003 | November 2019 | Electricity |  | Korea Energy Management Corporation (KEMCO) | Energy Efficiency | https://cprc-clasp.ngo/policies/energy-efficiency-grade-label-fluorescent-lamps | http://www.kemco.or.kr/new_eng/pg02/pg02100200_4.asp
Energy Efficiency Grade Label for Incandescent Lamps | By KS C 7501 the white tungsten bulb at 220V of rated power consumption of25-150W, which includes the colorless transparent bulb, the inner frosting bulb,the bulb coated with white, and the bulb coated with thin film. Energy Efficiency shall be measured by the test method in KS C 7501,which is obtained from lumen divided by power consumption. | Republic of Korea | Non-Directional lamps | Mandatory | Comparative Label | Entered into force, Revised | 1996 | 2009 | November 2019 | Electricity | KS C 7501 | Korea Energy Management Corporation (KEMCO) | Energy Efficiency | https://cprc-clasp.ngo/policies/energy-efficiency-grade-label-incandescent-lamps | http://www.kemco.or.kr/new_eng/pg02/pg02100200_4.asp
Energy Efficiency Grade Label for Incandescent Lamps | By KS C 7501 the white tungsten bulb at 220V of rated power consumption of25-150W, which includes the colorless transparent bulb, the inner frosting bulb,the bulb coated with white, and the bulb coated with thin film. Energy Efficiency shall be measured by the test method in KS C 7501,which is obtained from lumen divided by power consumption. | Republic of Korea | Directional Lamps | Mandatory | Comparative Label | Entered into force, Revised | 1997 | 2009 | November 2019 | Electricity | KS C 7502 | Korea Energy Management Corporation (KEMCO) | Energy Efficiency | https://cprc-clasp.ngo/policies/energy-efficiency-grade-label-incandescent-lamps-0 | http://www.kemco.or.kr/new_eng/pg02/pg02100200_4.asp
Energy Efficiency Label No5 for LEDs | This program covers all LED lamp types, including dimmable LEDs. | Thailand | Non-Directional lamps | Voluntary | Comparative Label | Entered into force, Revised | 2012 | 2019 | December 2023 | Electricity | IES LM-79-08 , IEC 62612: 2013 , IEC 62722-2-1: 2014 | Electricity Generating Authority Thailand (EGAT) | Energy Efficiency | https://cprc-clasp.ngo/policies/energy-efficiency-label-no5-leds | http://labelno5.egat.co.th/new58/wp-content/uploads/2019/shortforweb/led.pdf
Energy Efficiency of Electrical Appliances, Equipment and Lighting Products Act No. 24 of 2016 | This documents contains Regulations on MEPS and Energy labelling requirements for Air conditioners. This include Single phase and 3-phase up to 65kW rated total cooling Capacity.It also Includes air source heat Pumps but not water source heat pumps. Household refrigerating appliances: This includes any electrical household refrigerating appliances covered under the standards, and including refrigerators, refrigerators and freezers or freezers covered under the standard which: (a) Operate using the vapour Compensation cycle, and (b) Use mains electricity (230/240 volts at 50Hz) as the primary power source, Fluorescent lamp ballasts , Incandescent lamps, Compact fluorescent lamps and Linear Fluorescent lamps | Vanuatu | Tubular Lamps, Non-Directional lamps, Fluorescent and HID Lighting, Room ACs - Stationary ACs, Central ACs, Refrigerators-Freezers, Freezers-only | Voluntary | Comparative Label, Minimum Performance Standard | Entered into force, New | 2017 |  | August 2019 | Electricity | AS 4934.2-2011; AS/NZS 4934.1:2014 | Vanuatu Department of Energy, Mines and Minerals | Energy Efficiency | https://cprc-clasp.ngo/policies/energy-efficiency-electrical-appliances-equipment-and-lighting-products-act-no-24-2016 | http://www.paclii.org/vu/legis/num_act/eeoeaealpa2016660/
Energy Efficiency Policy for Self-Ballasted LED Lamps | This schedule specifies the MEPS and labeling instructions for self-ballasted general service LED lamps for general lighting services that works on single phase ac supply up to and including 250V, 50Hz. | India | Non-Directional lamps, Directional Lamps | Mandatory | Comparative Label, Minimum Performance Standard | Entered into force, Revised | 2015 | 2023 | June 2024 | Electricity | IS 16102 (part 2) | Bureau of Energy Efficiency (BEE) | Energy Efficiency | https://cprc-clasp.ngo/policies/energy-efficiency-policy-self-ballasted-led-lamps | https://www.beestarlabel.com/Content/Files/2_Amendment_IV_14a.pdf
Energy Efficiency Policy for Tubular Fluorescent Lamps (TFL) | The policy specifies the tubular fluorescent lamps for general lighting services covering all wattages with nominal dimension starting from 1100 millimeter and upto1500 millimeter covering color temperature of 6500 kelvin for halo-phosphate category, and 2700 kelvin, 4000 kelvin and 6500 kelvin tri-phosphate lamps categories for display of particulars on label. | India | Tubular Lamps | Mandatory | Comparative Label, Minimum Performance Standard | Entered into force, Revised | 2009 | 2018 | October 2022 | Electricity | IS 2418 (part 1 and 2) -1977 with all amendments | Bureau of Energy Efficiency (BEE) | Energy Efficiency | https://cprc-clasp.ngo/policies/energy-efficiency-policy-tubular-fluorescent-lamps-tfl | https://beestarlabel.com/Content/Files/TFLnoti_New.pdf
Energy Efficiency Regulations, 2016 (SOR/2016-311) | This policy is divided into 14 divisions: 1) household appliances, 2) air conditioners, condensing units, and chillers, 3) heat pumps, 4) furnaces, fireplaces, unit heaters, and recovery ventilators, 5) boilers, 6) water heaters, 7) lamps and lamp ballasts, 8) lighting fixtures, 9) electronic products, 10) commercial refrigeration, 11) dry-type transformers, 12) motors, 13) commercial pre-rinse spray valves, and 14) pumps. | Canada | Audio-Visual, Televisions, Displays, Battery Chargers, External Power Supply, Dehumidifiers, Ovens, Microwaves, Dishwashers, Cooktops or Hobs, Clothes Dryers, Washer and Dryers, Washing Machines, Indoor Luminaires, Specialty Luminaires, Specialty Lamps, Non-Directional lamps, Fluorescent and HID Lighting, 3-Phase Motors, 1-Phase Motors, Ventilation, Ceiling Fans, Space Heating, Heat Pumps, Boilers and Furnaces, Room ACs - Stationary ACs, Portable ACs, Packaged Terminals, Chillers - Cooler Towers, Central ACs, Instantaneous Water Heaters, Storage Water Heaters, Pump Systems, Power Transformers, Distribution Transformers, Wine Chillers, Walk-In Coolers and Freezers, Refrigerators-Freezers, Refrigerated Vending Machines, Ice Machines, Freezers-only | Mandatory | Comparative Label, Minimum Performance Standard | Entered into force, Revised | 2016 | 2019 | October 2022 | Electricity, Gas, Oil |  | Natural Resources Canada Office of Energy Efficiency | Energy Efficiency | https://cprc-clasp.ngo/policies/energy-efficiency-regulations-2016-sor2016-311 | https://laws-lois.justice.gc.ca/eng/regulations/SOR-2016-311/index.html
Energy efficiency, functionality and labelling requirements for self-ballasted Light Emitting Diode (LED) lamps | This standard specifies the energy efficiency, functionality, and product information requirements for self-ballasted LED lamps for general lighting services that works on single-phase alternating current supply up to and including 240V, 50Hz, being manufactured, imported or sold in Oman. The standard covers the following types of self-ballasted LED lamps: a. Both the directional and non-directional lamps. b. Lamps having a luminous flux above 60 lumens and below 12,000 lumens. | Oman | Directional Lamps | Mandatory | Minimum Performance Standard | Entered into force, New | 2020 |  | October 2021 | Electricity |  | Ministry of Commerce and Industry | Energy Efficiency | https://cprc-clasp.ngo/policies/energy-efficiency-functionality-and-labelling-requirements-self-ballasted-light-emitting | https://www.tuv.com/regulations-and-standards/en/oman-ministerial-decree-obligating-the-omani-standard-energy-efficiency-functionality-and.html
Energy Label - Fluorescent Lamps: NJ-10305014811 | Any product compliant with CNS 691 and set as inspection required one by BSMI; MOEA. | Taiwan of China | Non-Directional lamps | Voluntary | Endorsement Label | Entered into force, New | 2015 |  | August 2018 | Electricity | CNS 691, CNS 13755 | Greenmark Labelling Program | Energy Efficiency | https://cprc-clasp.ngo/policies/energy-label-fluorescent-lamps-nj-10305014811 | http://www.energylabel.org.tw/application_en/efficiency/upt.asp?cid=9%20
Energy Labeling of Electrical Products and Household Appliances (NM 14.2.300) | This standard specifies mandatory labeling requirements for cooling appliances (refrigerators, freezers, and air conditioners), cooking appliances (electric ovens), cleaning appliances (dishwashers, washing machines, and clothes dryers), and household electric lamps (incandescent and fluorescent lamps with/without integrated ballast). | Morocco | Kitchen, Dishwashers, Laundry, Washing Machines, Lighting, Lamps, Space Heating and Space Cooling, Air Conditioning | Mandatory | Comparative Label | Entered into force | 2010 | 2011 | September 2022 | Electricity |  | Institut Marocain de Normalisation (IMANOR) | Energy Efficiency | https://cprc-clasp.ngo/policies/energy-labeling-electrical-products-and-household-appliances-nm-142300 | https://www.imanor.gov.ma/Norme/nm-14-2-300/#
Energy Labeling Scheme | Refrigerators and freezers, washing machines, electric ovens, households lamps, air-conditioners. Energy efficiency labelling scheme is to inform the end users about energy consumption data, maintenance, operation guidelines, installation and other relevant data for determination of operational costs. Energy labelling has the best impact on household appliances because the users can get informed on independent basis. | Tajikistan | Non-Directional lamps, Directional Lamps, Boilers and Furnaces, Room ACs - Stationary ACs, Refrigerators-Freezers | Voluntary | Comparative Label | Entered into force, New | 2013 |  | December 2020 | Electricity, Gas |  | Ministry of Energy and Water Resources | Energy Efficiency | https://cprc-clasp.ngo/policies/energy-labeling-scheme | http://www.undp.org/content/dam/tajikistan/docs/library/UNDP_TJK_Energy_Efficiency_Master_Plan_for_Tajikistan_Eng.pdf
ENERGY STAR Program Requirements for Decorative Light Strings Version 1.5 | Products that meet the definition of a Decorative Light String as specified below are eligible for ENERGY STAR qualification, with the exception of rope lighting (non-replaceable series and series/parallel connected lamps fully enclosed and sealed within a flexible polymeric tube or extrusion), and replacement lamps. ENERGY STAR qualified decorative light strings attached to decorative forms are also eligible for the ENERGY STAR. Decorative Light String: A string of lamps that operates on AC power in North America (120 V RMS AC; 60 Hz) or via a power adapter or controller that connects directly to AC power and is used for decorative, residential lighting purposes. The lamps may be replaceable or sealed into the lamp holder/wiring harness. | Canada, United States of America* | Non-Directional lamps | Voluntary | Endorsement Label | Entered into force, New | 2007 | 2008 | June 2021 | Electricity | ENERGY STAR Test Method for Decorative Light Strings, December 2011 (Annex A); CIE 084-1989; ASTM G 154 – 06; UL 588; CSA C22.2 No. 37 | ENERGY STAR | Energy Efficiency | https://cprc-clasp.ngo/policies/energy-star-program-requirements-decorative-light-strings-version-15 | https://www.energystar.gov/products/lighting_fans/decorative_light_strings/partners
ENERGY STAR Program Requirements for Lamps (Light Bulbs) Version 2.1 | The ENERGY STAR Lamps specification scope includes the lamp types intended to replace incandescent lamps as outlined in Table 1. The scope of this specification is limited to lamps with: Integrated ballasts and drivers intended to be connected to the electric power grid with the following ANSI standard base types: E26, E26d, E17, E11, E12, G4, G9, GU10, GU24, GU5.3, and GX5.3; and Rated nominal operating voltages of 120, 240 or 277 VAC, or 12 or 24 VAC or VDC. | Canada, United States of America* | Non-Directional lamps, Directional Lamps | Voluntary | Endorsement Label | Entered into force, New | 2017 |  | June 2021 | Electricity | See policy document for full list | ENERGY STAR | Energy Efficiency | https://cprc-clasp.ngo/policies/energy-star-program-requirements-lamps-light-bulbs-version-21 | https://www.energystar.gov/products/light_bulbs/partners
ENERGY STAR Program Requirements for Luminaires Version 2.2 | The ENERGY STAR Luminaires specification is limited to residential type lighting products; however to the extent that products that fall under the scope of this specification are sold into the commercial market; they may be included and listed appropriately for the applicable end user. Certification is limited to luminaires below a total input power of 250 watts intended to be connected directly to the electric power grid. Among the included products: inseparable SSL Luminaires; Accent Lights; Cove Mount and Under Cabinet Lights; Downlights; Outdoor Lighting; Portable Desk Task Lights; wall sconces and retrofits; ceiling mount and retrofits; etc. | Canada, United States of America* | Non-Directional lamps, Directional Lamps | Voluntary | Endorsement Label | Entered into force, Revised | 2012 | 2019 | June 2021 | Electricity | See policy document for full list | ENERGY STAR | Energy Efficiency | https://cprc-clasp.ngo/policies/energy-star-program-requirements-luminaires-version-22 | https://www.energystar.gov/products/lighting_fans/light_fixtures/partners
ESDM Ministerial Decree No. 20.K/EK.07/DJE.S/2024 -- LED Lamps | This policy regulates self-ballasted Light-Emitting Diode (LED) lamps with a rated power of up to 60 watts and a rated voltage of >50V up to 250V. The minimum energy performance standard for self-ballasted LED lamps is an energy efficiency of 80 lumens per watt. | Indonesia | Non-Directional lamps | Mandatory | Comparative Label, Minimum Performance Standard | Entered into force, Revised | 2022 | 2024 | August 2025 | Electricity |  | Directorate General of New, Renewable Energy and Energy Conservation, Ministry … | Energy Efficiency | https://cprc-clasp.ngo/policies/esdm-ministerial-decree-no-20kek07djes2024-led-lamps | https://simebtke.esdm.go.id/sinergi/program_konservasi_energi/detail/1/regulasi-dan-standar-konservasi-energi
Federal Law No. 261-FZ | A ban on the distribution; sale; and general use of inefficient lighting; such as 100-watt or higher incandescent lamps; starting on 1 January 2011; particularly in the government sector. | Russia | Non-Directional lamps | Voluntary | Minimum Performance Standard | Entered into force, New | 2011 |  | August 2018 | Electricity |  | Russian Energy Agency | Energy Efficiency | https://cprc-clasp.ngo/policies/federal-law-no-261-fz | http://www.consultant.ru/document/cons_doc_LAW_93978/b9d6a867f79696c8920c74897c45bc450483c39f/
Fluorescent lamp Ballast Efficiency Factor | This standard program is regulated by CNS 1375. Fluorescent lamp Ballast includes conventional ballast and electronic ballast. | Taiwan of China | Fluorescent and HID Lighting | Voluntary | Minimum Performance Standard | Entered into force, New | 2009 |  | August 2018 | Electricity | CNS 1375 CNS 691 | Bureau of Energy, Ministry of Economic Affairs | Energy Efficiency | https://cprc-clasp.ngo/policies/fluorescent-lamp-ballast-efficiency-factor | http://www.moeaboe.gov.tw/ECW/english/content/Content.aspx?menu_id=1535
Fluorescent tubes | Fluorescent tubes | Taiwan of China | Tubular Lamps | Voluntary | Minimum Performance Standard | Entered into force, Revised | 2002 | 2001 | August 2018 | Electricity |  | Bureau of Energy, Ministry of Economic Affairs | Energy Efficiency | https://cprc-clasp.ngo/policies/fluorescent-tubes | http://www.moeaboe.gov.tw/ECW/english/content/Content.aspx?menu_id=1535
Gaceta Oficial No. 40.370 de fecha 12 de marzo de 2014 | Incandescent lamps subject to the fulfillment of this resolution, have the following: conventional type, with voltage exceeding 100 V and whose power is greater than or equal to 25 W. | Venezuela | Non-Directional lamps | Mandatory | Minimum Performance Standard | Entered into force, New | 2014 |  | January 2016 | Electricity |  |  | Energy Efficiency | https://cprc-clasp.ngo/policies/gaceta-oficial-no-40370-de-fecha-12-de-marzo-de-2014 | https://www.legiscomex.com/BancoMedios/Documentos%20PDF/resolucion_conjunta_47_energia_12_mar_2014.pdf
GB 17896-2012 Minimum allowable values of energy efficiency and energy efficiency grades of ballasts for tubular fluorescent lamps | Applies to independent type of magnetic and electronic ballasts working under 220V and 50Hz AC used for tubular fluorescent lamps with rated power range of 4W-120W. Does NOT apply to non-preheating type electronic ballasts. | China | Fluorescent and HID Lighting | Mandatory | Minimum Performance Standard | Superseded | 2000 | 2012 | November 2025 | Electricity | GB 29144-2012, GB 17625.1-2012 | National Development and Reform Commission (NDRC); and State Administration for… | Energy Efficiency | https://cprc-clasp.ngo/policies/gb-17896-2012-minimum-allowable-values-energy-efficiency-and-energy-efficiency-grades | http://std.samr.gov.cn/gb/search/gbDetailed?id=71F772D7E425D3A7E05397BE0A0AB82A
GB 17896-2022 Minimum allowable values of energy efficiency and energy efficiency grades of ballasts for gas discharge lamps for general lighting | This standards revised minimum energy performance standards and rating for ballasts for tubular fluorescent lamps with a rated power of 4 W to 120 W, supplied by AC power at 220 V and 50 Hz; electronic ballasts for external electrode fluorescent lamps with a rated power of 30 W to 400 W; independent and built-in electromagnetic and electronic ballasts for metal halide lamps with a rated power of 20 W to 1,500 W; and independent and built-in electromagnetic ballasts for high-pressure sodium lamps with a rated power of 70 W to 1,000 W. It replaces GB 17896-2012,GB 29143-2012,GB 20053-2015,GB 19574-2004 | China | Lighting, Fluorescent and HID Lighting | Mandatory | Minimum Performance Standard | Entered into force, Revised | 1999 | 2022 | November 2025 | Electricity |  | The Standardization Administration of China | Energy Efficiency | https://cprc-clasp.ngo/policies/gb-17896-2022-minimum-allowable-values-energy-efficiency-and-energy-efficiency-grades | https://std.samr.gov.cn/gb/search/gbDetailed?id=F113142E3FE54B65E05397BE0A0A5AB9
GB 19044-2013 Limited values of energy efficiency and rating criteria of self-ballasted fluorescent lamps for general lighting service | Applies to CFLs of rated voltage of 220V; rated working frequency of 50Hz and rated power lower than 60W; and with caps of screw or bayonet type. These CFLs shall be of general service and ignition control parts and stabilization parts are integrated. | China | Non-Directional lamps | Mandatory | Minimum Performance Standard | Entered into force, Revised | 2003 | 2013 | June 2021 | Electricity | GB 17263 | National Development and Reform Commission (NDRC); and State Administration for… | Energy Efficiency | https://cprc-clasp.ngo/policies/gb-19044-2013-limited-values-energy-efficiency-and-rating-criteria-self-ballasted | http://std.samr.gov.cn/gb/search/gbDetailed?id=71F772D7FF70D3A7E05397BE0A0AB82A
GB 19415-2013 Minimum allowable values of energy efficiency and evaluating values of energy conservation for single-capped fluorescent lamps | Applies to single capped fluorescent lamps with pre-heating cathode and internal ignition device or external ignition device. | China | Non-Directional lamps | Voluntary | Minimum Performance Standard | Entered into force, Revised | 2003 | 2014 | June 2021 | Electricity | GB/T 17262 | National Development and Reform Commission (NDRC); and State Administration for… | Energy Efficiency | https://cprc-clasp.ngo/policies/gb-19415-2013-minimum-allowable-values-energy-efficiency-and-evaluating-values-energy | http://std.samr.gov.cn/gb/search/gbDetailed?id=71F772D803B9D3A7E05397BE0A0AB82A
GB 19573-2004 Limited values of energy efficiency and rating criteria for high-pressure sodium vapour lamps | Applies to High-pressure sodium lamps with transparent glass cover for outdoor lighting service, and power ranges from 50W-1000W with matching ballasts and ignitors and can be started and operate normally with 92-106 percent of rated voltage. | China | Streetlighting | Mandatory | Minimum Performance Standard | Entered into force, Revised | 2005 | 2005 | June 2021 | Electricity | GB 19573-2004 GB/T 13434 GB/T 13259 | National Development and Reform Commission (NDRC); and State Administration for… | Energy Efficiency | https://cprc-clasp.ngo/policies/gb-19573-2004-limited-values-energy-efficiency-and-rating-criteria-high-pressure-sodium | http://std.samr.gov.cn/gb/search/gbDetailed?id=71F772D7C5F2D3A7E05397BE0A0AB82A
GB 19574-2004 Limited values of energy efficiency and evaluating values of energy conservation of ballast for high-pressure sodium lamps | Applies to independent and or built-in magnetic ballasts for high pressure sodium lamps which work under rated voltage of 220V rated frequency of 50Hz and rated power of 70W-1000W. | China | Fluorescent and HID Lighting | Mandatory | Minimum Performance Standard | Superseded | 2005 | 2004 | November 2025 | Electricity | GB 19574-2004 GB/T 7451 GB/T 13434 GB 19510.10 | National Development and Reform Commission (NDRC); and State Administration for… | Energy Efficiency | https://cprc-clasp.ngo/policies/gb-19574-2004-limited-values-energy-efficiency-and-evaluating-values-energy-conservation | http://std.samr.gov.cn/gb/search/gbDetailed?id=71F772D7C60DD3A7E05397BE0A0AB82A
GB 20053-2015 Limited values of energy efficiency and rating criteria for ballast of metal-halide lamps | Applies to LC peak lead type of independent and built-in type magnetic and electronic ballasts for single capped metal halide lamps with rated 220V; frequency 50Hz and power 175W-1500W. | China | Fluorescent and HID Lighting | Mandatory | Minimum Performance Standard | Superseded | 2005 | 2015 | November 2025 | Electricity | GB/T 2829; GB/T 15042; GB 17625.1; GB 17743; GB 19510.10; GB 19510.13; GB/T 26697; QB/T 2511; QB/T 2878 | National Development and Reform Commission (NDRC); and State Administration for… | Energy Efficiency | https://cprc-clasp.ngo/policies/gb-20053-2015-limited-values-energy-efficiency-and-rating-criteria-ballast-metal-halide | http://std.samr.gov.cn/gb/search/gbDetailed?id=71F772D80E93D3A7E05397BE0A0AB82A
GB 20054-2015 Minimum allowable values of energy efficiency and energy efficiency grades for metal-halide lamps | This policy applies to transparent glass shell scandium sodium metal halide lamps single-end 50 W-1500 W; double-end 70 W-250 W; ceramic metal halide lamps 20W-400W. | China | Non-Directional lamps | Voluntary | Minimum Performance Standard | Entered into force, Revised | 2003 | 2017 | June 2021 | Electricity | GB/T 2900.65; GB/T 13434; GB/T 18661; GB 19652; GB/T 24458 | The Standardisation Administration of China (SAC) | Energy Efficiency | https://cprc-clasp.ngo/policies/gb-20054-2015-minimum-allowable-values-energy-efficiency-and-energy-efficiency-grades | http://std.samr.gov.cn/gb/search/gbDetailed?id=71F772D80F03D3A7E05397BE0A0AB82A
GB 29142-2012 Minimum allowable values of energy efficiency and energy efficiency grades for single-capped electrodeless fluorescent lamps | This policy applies to out-coupling and inner-coupling, single-capped, electrode-less fluorescent lamps with rated power between 30W and 400W; 220V 50Hz | China | Non-Directional lamps | Mandatory | Minimum Performance Standard | Entered into force, Revised | 2003 | 2013 | June 2021 | Electricity | QB/T 2938; GB 29142 | National Development and Reform Commission (NDRC); and State Administration for… | Energy Efficiency | https://cprc-clasp.ngo/policies/gb-29142-2012-minimum-allowable-values-energy-efficiency-and-energy-efficiency-grades | http://std.samr.gov.cn/gb/search/gbDetailed?id=71F772D7E62DD3A7E05397BE0A0AB82A
GB 29143-2012 Minimum allowable values of energy efficiency and energy efficiency grades of ballasts for electrodeless fluorescent lamps | This policy applies to out-coupling electrodeless ballasts which have rated power between 30W and 400W, use 220V and 50Hz AC power supply and are used for fluorescent lamps. | China | Fluorescent and HID Lighting | Mandatory | Minimum Performance Standard | Superseded | 2000 | 2012 | June 2021 | Electricity | GB 29143 | National Development and Reform Commission (NDRC); and State Administration for… | Energy Efficiency | https://cprc-clasp.ngo/policies/gb-29143-2012-minimum-allowable-values-energy-efficiency-and-energy-efficiency-grades | http://std.samr.gov.cn/gb/search/gbDetailed?id=71F772D7E62ED3A7E05397BE0A0AB82A
GB 29144-2012 Minimum allowable values of energy efficiency and the energy efficiency grades for self-ballasted electrodeless fluorescent lamps with general lighting service | This policy applies to fluorescent Lamps for General Lighting Service - Self-ballasted and Electrode-Less | China | Non-Directional lamps, Directional Lamps | Mandatory | Minimum Performance Standard | Entered into force, Revised | 2003 | 2013 | June 2021 | Electricity | GB/T 21091; GB 21554 | National Development and Reform Commission (NDRC); and State Administration for… | Energy Efficiency | https://cprc-clasp.ngo/policies/gb-29144-2012-minimum-allowable-values-energy-efficiency-and-energy-efficiency-grades-self | http://std.samr.gov.cn/gb/search/gbDetailed?id=71F772D7E50CD3A7E05397BE0A0AB82A
GB 30255-2019 Minimum allowable values of energy efficiency and energy efficiency grades of LED products for indoor lighting | This policy applies to non-directional self-ballasted LED-lamps for general lighting services. | China | Non-Directional lamps | Mandatory | Minimum Performance Standard | Entered into force, Revised | 2013 | 2020 | June 2021 | Electricity | GB/T 24842; GB/T 24826; GB/T 24908; GB/T 29293; GB/T 29294; GB/T 29295; GB/T 29296; GB/T 31112 | National Development and Reform Commission (NDRC); and State Administration for… | Energy Efficiency | https://cprc-clasp.ngo/policies/gb-30255-2019-minimum-allowable-values-energy-efficiency-and-energy-efficiency-grades-led | http://std.samr.gov.cn/gb/search/gbDetailed?id=86000D0C5CB70E10E05397BE0A0A5BBB
GB 30255-2026 Minimum allowable values of energy efficiency and energy efficiency grades of LED products for indoor lighting | This standard applies to LED lighting products intended for general indoor illumination: LED downlights, directional integrated LED lamps, non-directional integrated LED lamps, LED high-bay lights, and double-capped retrofit LED lamps (hereinafter referred to as “double-capped LED lamps”). It does not apply to LED lighting products that emit non-white light, nor to products whose rated correlated color temperature (CCT) range includes values below 2700 K or above 6500 K. | China | Tubular Lamps, Non-Directional lamps, Directional Lamps | Mandatory | Minimum Performance Standard | Revised | 2013 | 2026 | April 2026 | Electricity | GB/T29293 , GB/T3901 | National Development and Reform Commission (NDRC); and State Administration for… | Energy Efficiency | https://cprc-clasp.ngo/policies/gb-30255-2026-minimum-allowable-values-energy-efficiency-and-energy-efficiency-grades-led | https://std.samr.gov.cn/gb/search/gbDetailed?id=4C3F6F0A5DC551C9E06397BE0A0AE746
GB 30255-2026 Minimum allowable values of energy efficiency and energy efficiency grades of LED products for indoor lighting | This standard applies to LED lighting products intended for general indoor illumination: LED downlights, directional integrated LED lamps, non-directional integrated LED lamps, LED high-bay lights, and double-capped retrofit LED lamps (hereinafter referred to as “double-capped LED lamps”). It does not apply to LED lighting products that emit non-white light, nor to products whose rated correlated color temperature (CCT) range includes values below 2700 K or above 6500 K. | China | Tubular Lamps, Non-Directional lamps, Directional Lamps | Mandatory | Minimum Performance Standard | Revised | 2013 | 2026 | April 2026 | Electricity |  | National Development and Reform Commission (NDRC); and State Administration for… | Energy Efficiency | https://cprc-clasp.ngo/policies/gb-30255-2026-minimum-allowable-values-energy-efficiency-and-energy-efficiency-grades-0 | https://std.samr.gov.cn/gb/search/gbDetailed?id=4C3F6F0A5DC551C9E06397BE0A0AE746
GB 31276-2014 Minimum allowable values of energy efficiency and evaluating values of energy conservation of tungsten halogen lamp | Applies to non-directional tungsten halogen lamp for general lighting purposes with rated voltage no larger than 24V; power range 5W-100W; with rated voltage 220V-250V; power range 15W-500W. | China | Non-Directional lamps | Mandatory | Minimum Performance Standard | Entered into force, Revised | 2005 | 2015 | June 2021 | Electricity | GB/T 14094; GB 14196.2; GB 14196.3; GB/T 26178 | National Development and Reform Commission (NDRC); and State Administration for… | Energy Efficiency | https://cprc-clasp.ngo/policies/gb-31276-2014-minimum-allowable-values-energy-efficiency-and-evaluating-values-energy | http://std.samr.gov.cn/gb/search/gbDetailed?id=71F772D80887D3A7E05397BE0A0AB82A
GB 37478-2019 Minimum allowable values of energy efficiency and energy efficiency grades of LED luminaires for road and tunnel lighting | This policy covers LED luminaires for road and tunnel lighting. | China | Streetlighting | Mandatory | Minimum Performance Standard | Entered into force, New, To Be Superseded | 2020 |  | May 2021 | Electricity | GB/T 24826; GB/T 31897.201 | The Standardisation Administration of China (SAC) | Energy Efficiency | https://cprc-clasp.ngo/policies/gb-37478-2019-minimum-allowable-values-energy-efficiency-and-energy-efficiency-grades-led | http://std.samr.gov.cn/gb/search/gbDetailed?id=86000D0C5CBB0E10E05397BE0A0A5BBB
GB 37478-2025 Minimum Allowable Values of Energy Efficiency and Energy Efficiency Grades of LED Luminaires for Road and Tunnel Lighting | This revised MEPS raises the minimum energy efficiency requirements by about 25% for LED road and tunnel lighting luminaires, setting a benchmark of 130 lm/W for LED road lighting luminaires with Correlated Color Temperature (CCT) between 3500K to 5000K, and 150 lm/W for LED road lighting luminaires with CCT over 5000K. The minimum energy efficiency requirements for LED tunnel lighting luminaires are 10 lm/W lower than the requirements for LED road lighting luminaires. The standard scope is expanded from AC products to AC and DC LED Road and tunnel lighting luminaires. | China | Streetlighting | Mandatory | Minimum Performance Standard | Revised | 1989 | 2025 | June 2025 | Electricity | GB/T39018 | The Standardization Administration of China | Energy Efficiency | https://cprc-clasp.ngo/policies/gb-37478-2025-minimum-allowable-values-energy-efficiency-and-energy-efficiency-grades-led | https://std.samr.gov.cn/gb/search/gbDetailed?id=36A29D07E29FD444E06397BE0A0ACC4C
GB 38450-2019 Minimum allowable values of energy efficiency and energy efficiency grades of LED flat panel luminaires | This policy covers LED flat panel luminaires. | China | Indoor Luminaires | Mandatory | Minimum Performance Standard | Entered into force, New | 2021 |  | May 2021 | Electricity | GB/T 24826; GB/T 31897.201 | The Standardisation Administration of China (SAC) | Energy Efficiency | https://cprc-clasp.ngo/policies/gb-38450-2019-minimum-allowable-values-energy-efficiency-and-energy-efficiency-grades-led | http://std.samr.gov.cn/gb/search/gbDetailed?id=9B70DDA94000A80CE05397BE0A0A84AC
GB19043-2013 Minimum allowable values of energy efficiency grades of double-capped fluorescent lamps for general lighting service | Applies to non-directional self-ballasted LED lamps with the rated rated power of 2W-60W; rated voltage of 220V; frequency 50Hz | China | Tubular Lamps | Mandatory | Minimum Performance Standard | Entered into force, Revised | 2003 | 2013 | June 2021 | Electricity | GB/T 10682-2010 GB 19043-2013 | National Development and Reform Commission (NDRC); and State Administration for… | Energy Efficiency | https://cprc-clasp.ngo/policies/gb19043-2013-minimum-allowable-values-energy-efficiency-grades-double-capped-fluorescent | http://std.samr.gov.cn/gb/search/gbDetailed?id=71F772D7E6C0D3A7E05397BE0A0AB82A
GOST R 51388-99 Energy conservation. Informing of consumers about energy efficiency of equipment in the residential sector - General requirements | This policy covers incandescent lamps of general use. | Russia | Non-Directional lamps | Voluntary | Comparative Label | Entered into force, Revised | 1999 | 2000 | August 2018 | Electricity | GOST R 51388-99 (art.7) | Federal Agency on Technical Regulating and Metrology | Energy Efficiency | https://cprc-clasp.ngo/policies/gost-r-51388-99-energy-conservation-informing-consumers-about-energy-efficiency-equipment | https://internet-law.ru/gosts/gost/8716/
GP/ST/No.50/2024: Guidelines on Energy Using Product - Lamp | This policy regulates minimum performance standards and star rating for lamps that have the following criteria: (a) T5 and T8 double capped fluorescent lamps; (b) self-ballasted single-capped lamps (compact fluorescent lamps (CFL)) for general lighting services; (c) single-capped fluorescent lamps (non-integrated compact fluorescent lamps) and circular fluorescent lamps for general lighting services; (d) self-ballasted Light Emitting Diode (LED) lamps for general lighting services with lamp cap E14, E27, GU10, B22d and G13; and (e) filament tungsten incandescent lamps | Malaysia | Tubular Lamps, Non-Directional lamps | Mandatory | Comparative Label, Minimum Performance Standard | Entered into force, Revised | 2015 | 2025 | August 2025 | Electricity | d MS IEC 60081:2003 or IEC 60081:2003 , MS IEC 60969:2006 or IEC 60969:2001 , MS IEC 60901:2003 or IEC 60901:1996 , MS IEC 62612:2021 or IEC 62612:2015 , MS IEC 60064:2006 or IEC 60064:2006 | Suruhanjaya Tenaga - ST (Energy Commission) | Energy Efficiency | https://cprc-clasp.ngo/policies/gpstno502024-guidelines-energy-using-product-lamp-0 | https://www.st.gov.my/contents/2025/EECA/20250505%20GUIDELINES%20ON%20ENERGY%20USING%20PRODUCT.pdf
GP/ST/No.50/2024: Guidelines on Energy Using Product - Lamp | This guide outlines the minimum energy performance standard (MEPS) and energy efficiency label for lamp with the following criteria: (a) T5 and T8 double capped fluorescent lamps; (b) self-ballasted single-capped lamps (compact fluorescent lamps (CFL)) for general lighting services; (c) single-capped fluorescent lamps (non-integrated compact fluorescent lamps) and circular fluorescent lamps for general lighting services; (d) self-ballasted Light Emitting Diode (LED) lamps for general lighting services with lamp cap E14, E27, GU10, B22d, G5 and G13; and (e) filament tungsten incandescent lamps. | Asia and Pacific, Malaysia | Lamps | Mandatory | Comparative Label, Minimum Performance Standard | Entered into force, Revised | 2013 | 2024 | March 2025 | Electricity | MS IEC 60081:2003 or IEC 60081:2003 , MS IEC 60969:2006 or IEC 60969:2001 , MS IEC 60901:2003 or IEC 60901:1996 , MS IEC 62612:2021 or IEC 62612:2015 , MS IEC 60064:2006 or IEC 60064:2006 | Suruhanjaya Tenaga - ST (Energy Commission) | Energy Efficiency | https://cprc-clasp.ngo/policies/gpstno502024-guidelines-energy-using-product-lamp | https://www.st.gov.my/contents/2025/EECA/0701-GUIDELINES%20ON%20ENERGY%20USING%20PRODUCT.pdf
Green Label Scheme - TGL-23-R2-12 Electronic Ballasts | Electronic ballasts for fluorescent lamps | Thailand | Fluorescent and HID Lighting | Voluntary | Endorsement Label | Entered into force, Revised | 2003 | 2012 | December 2020 | Electricity | TIS 1506-2542; TIS 1449; TIS 623; CIE No. 25 | Thailand Environment Institute (TEI) | Energy Efficiency | https://cprc-clasp.ngo/policies/green-label-scheme-tgl-23-r2-12-electronic-ballasts | http://www.tei.or.th/greenlabel/application-electric.html
Greenhouse and Energy Minimum Standards (Air Conditioners above 65kW) Determination) 2022 | The products covered by this Determination are air‑to‑air single-phase and three-phase: air conditioners; and multi‑split outdoor units (whether or not supplied or offered for supply as part of a multi‑split system); and single‑split outdoor units that have a rated standard cooling full capacity, or for heating only products, a rated standard heating full capacity, of more than 65kW. Air conditioners that have a rated standard cooling full capacity, or for heating only products, a rated standard heating full capacity, of 65kW or less are covered by the Air Conditioners up to 65kW Determination. This policy covers product classes 24-27. | Australia | Room ACs - Stationary ACs, Packaged Terminals | Mandatory | Minimum Performance Standard | Entered into force, New | 2022 |  | July 2025 | Electricity |  | Department of Climate Change and Energy Efficiency (DCCEE) | Energy Efficiency | https://cprc-clasp.ngo/policies/greenhouse-and-energy-minimum-standards-air-conditioners-above-65kw-determination-2022 | https://www.legislation.gov.au/Series/F2022L00182
Greenhouse and Energy Minimum Standards (Air Conditioners up to 65kW) Determination 2019 | The products covered by this Determination are single-phase and three-phase: air conditioners; and multi‑split outdoor units (whether or not supplied or offered for supply as part of a multi‑split system); and single‑split outdoor units; that have a rated standard cooling full capacity, or for heating only products, a rated standard heating full capacity, of 65kW or less. Air conditioners that have a rated standard cooling full capacity, or for heating only products, a rated standard heating full capacity, of greater than 65kW are expected to be covered by another GEMS determination. | Australia | Room ACs - Stationary ACs, Packaged Terminals | Mandatory | Comparative Label, Minimum Performance Standard | Entered into force, Revised | 2010 | 2019 | December 2023 | Electricity | AS/NZS 3823.2:2013 | Department of Climate Change and Energy Efficiency (DCCEE) | Energy Efficiency | https://cprc-clasp.ngo/policies/greenhouse-and-energy-minimum-standards-air-conditioners-65kw-determination-2019 | https://www.legislation.gov.au/Details/F2019L00490
Greenhouse and Energy Minimum Standards (Ballasts for Fluorescent Lamps) Determination 2012 | Ballasts for fluorescent lamps manufactured in or imported into Australia or New Zealand must comply with Minimum Energy Performance Standards (MEPS) requirements which are set out in AS/NZS 4783.2.MEPS DOES apply to the following types of ballasts: ferromagnetic and electronic ballasts used with linear fluorescent lamps from 15W to 70W; rated for 50 Hz and 230/240/250V supply (or a range that includes these); ballasts supplied as separate components or as part of a luminaire. MEPS DOES NOT apply to the following types of ballasts: primarily for use on DC supplies or batteries; primarily for the production of light (radiation) outside the visible spectrum; to exit signs within the scope of AS/NZS 2293; to hazardous area lighting equipment within the scope of AS/NZS 2380 AS/NZS 60079 and AS/NZS 61241. " | Australia | Fluorescent and HID Lighting | Mandatory | Comparative Label, Minimum Performance Standard | Entered into force, Revised | 2002 | 2012 | December 2023 | Electricity | AS/NZS 4783.1:2001 | Department of Climate Change and Energy Efficiency (DCCEE) | Energy Efficiency | https://cprc-clasp.ngo/policies/greenhouse-and-energy-minimum-standards-ballasts-fluorescent-lamps-determination-2012 | http://www.comlaw.gov.au/Details/F2012L02133
Greenhouse and Energy Minimum Standards (Double-capped Fluorescent Lamps) Determination 2017 | This Determination covers double-capped fluorescent lamps in the product classes set out in subsection (2) that are: | Australia | Tubular Lamps | Mandatory | Minimum Performance Standard | Entered into force, Revised | 2004 | 2017 | December 2023 | Electricity | AS/NZS 4782.1:2004AS/NZS 4782.2:2004AS/NZS 4782.3:2006AS/NZS 61231: 2001 | Department of Climate Change and Energy Efficiency (DCCEE) | Energy Efficiency | https://cprc-clasp.ngo/policies/greenhouse-and-energy-minimum-standards-double-capped-fluorescent-lamps-determination-2017 | https://www.legislation.gov.au/Details/F2017L00652
Greenhouse and Energy Minimum Standards (Incandescent Lamps for General Lighting Services) Determination 2016 | This Determination covers incandescent lamps used in general lighting services in the product classes set out in the following table: GLS tungsten filament lamps; extra low voltage halogen non-reflector lamps; candle tungsten filament lamps; fancy round tungsten filament lamps; decorative tungsten filament lamps; mains voltage halogen non-reflector lamps; and extra low voltage halogen reflector lamps. | Australia | Indoor Luminaires, Non-Directional lamps | Mandatory | Comparative Label, Minimum Performance Standard | Entered into force, Revised | 2009 | 2016 | December 2023 | Electricity | AS/NZS 4934.1(Int):2014 | Department of Climate Change and Energy Efficiency (DCCEE) | Energy Efficiency | https://cprc-clasp.ngo/policies/greenhouse-and-energy-minimum-standards-incandescent-lamps-general-lighting-services | https://www.legislation.gov.au/Details/F2016L00659
Greenhouse and Energy Minimum Standards (LED Lamps) Determination 2025 | This policy mandates Minimum Energy Performance Standards (MEPS) and labeling requirements for LED lamps, and sets conditions for incandescent and halogen lamp equivalence claims. | Australia | Non-Directional lamps | Mandatory | Minimum Performance Standard | Entered into force |  | 2025 | July 2025 | Electricity | AS/NZS 5341 | Department of Climate Change, Energy, the Environment and Water | Energy Efficiency | https://cprc-clasp.ngo/policies/greenhouse-and-energy-minimum-standards-led-lamps-determination-2025 | https://www.legislation.gov.au/F2025L00263/asmade/text
Greenhouse and Energy Minimum Standards (Self-ballasted Compact Fluorescent Lamps for General Lighting Services) Determination 2017 | This Determination covers self-ballasted compact fluorescent lamps of any voltage or wattage and with any type of lamp cap, whether supplied as an individual lamp or as part of a luminaire, that are ordinarily supplied and used for general lighting services. | Australia | Indoor Luminaires, Non-Directional lamps, Directional Lamps | Mandatory | Minimum Performance Standard | Entered into force, Revised | 2009 | 2017 | December 2023 | Electricity | AS/NZS 4847.1:2010AS/NZS 4847.2:2010 | Department of Climate Change and Energy Efficiency (DCCEE) | Energy Efficiency | https://cprc-clasp.ngo/policies/greenhouse-and-energy-minimum-standards-self-ballasted-compact-fluorescent-lamps-general | https://www.legislation.gov.au/Details/F2012L02133
Greenmark N107 - Exit Signs and Emergency Directional Lights | This standard is applicable to the exit signs and emergency directional lights which meet the definition of CNS 10207. The product shall be disassemble. | Taiwan of China | Streetlighting | Voluntary | Endorsement Label | Entered into force, New | 2013 |  | August 2018 | Electricity |  | Greenmark Labelling Program | Energy Efficiency | https://cprc-clasp.ngo/policies/greenmark-n107-exit-signs-and-emergency-directional-lights | http://greenliving.epa.gov.tw/GreenLife/uploadfiles/Criteria/107/361d4ceb-4e59-4a66-bec0-ac69176e48b4.pdf
Greenmark N129 - LED Lamps | This standard is applicable to self-ballasted light-emitting diode -LED lamps; or light bulbs; which meet the definitions of CNS 15436; CNS 15630; and CNS 14115. The product shall be a non-directional LED lamp which meets the nominal frequency of 60 Hz and rated single-phase AC voltage of greater than 50 volts and less than 300 volts. Cap type LED light bulbs are limited to those with B caps and E caps. | Taiwan of China | Non-Directional lamps | Voluntary | Endorsement Label | Entered into force, New | 2014 |  | August 2018 | Electricity |  | Greenmark Labelling Program | Energy Efficiency | https://cprc-clasp.ngo/policies/greenmark-n129-led-lamps | http://greenliving.epa.gov.tw/GreenLife/uploadfiles/Criteria/129/9ba52939-5b56-4b97-aa5d-a9a7b5b52f3e.pdf
Greenmark N22 - Energy Saving Fluorescent Lamps | Products shall meet the definition of CNS 14576 for compact fluorescent lamps or the definition of CNS 14125 for fluorescent lamps with embedded ballasts. Product characteristics: - The products energy efficiency shall meet the Energy Efficiency and Labeling Requirements for Compact Fluorescent Lamps or the Energy Efficiency and Labeling Requirements for Fluorescent Lamps with Embedded Ballasts of the Energy Labeling Program Bureau of Energy Ministry of Economic Affairs. - The products average Color Rendering Index -CRI; shall be equal to or greater than 80. - The products 1000-hr lumen maintenance ratio shall be greater than 90 percent. - The products content of mercury shall be below the regulatory limit. | Taiwan of China | Non-Directional lamps | Voluntary | Endorsement Label | Entered into force, Revised | 2001 | 2013 | August 2018 | Electricity |  | Bureau of Energy, Ministry of Economic Affairs | Energy Efficiency | https://cprc-clasp.ngo/policies/greenmark-n22-energy-saving-fluorescent-lamps | http://greenliving.epa.gov.tw/GreenLife/uploadfiles/Criteria/22/9e3cecb0-7cf3-4a18-9de0-1b0bfd83e70b.pdf
Greenmark N42 - Fluorescent Lamps Tubes | This standard is applicable to the preheat-type fluorescent lamps or tubes which meet the definition of CNS 691 and excludes the compact fluorescent lamps. | Taiwan of China | Tubular Lamps | Voluntary | Endorsement Label | Entered into force, Revised | 2002 | 2013 | August 2018 | Electricity |  | Greenmark Labelling Program | Energy Efficiency | https://cprc-clasp.ngo/policies/greenmark-n42-fluorescent-lamps-tubes | http://greenliving.epa.gov.tw/GreenLife/uploadfiles/Criteria/42/0b942ae7-ba35-45af-8945-4a1ae0e9fdb7.pdf
Guideline for Obtaining the Certificate of Approval (COA) for Led Lamps under Minimum Energy Performance Standards (MEPS) | This policy applies to tubular fluorescent lamps, compact fluorescent lamps (CFL), light emitting diode (LED) lamps, and incandescent lamps. This guideline applies only for self-ballasted LED lamps for general lighting services. | Malaysia | Tubular Lamps, Non-Directional lamps, Directional Lamps | Mandatory | Minimum Performance Standard | Entered into force, New | 2015 |  | February 2021 | Electricity | MS 62612 (P), MS IEC 60061-1, MS IEC 60064, MS IEC 60081, MS IEC 60901, MS IEC 60969 | Suruhanjaya Tenaga - ST (Energy Commission) | Energy Efficiency | https://cprc-clasp.ngo/policies/guideline-obtaining-certificate-approval-coa-led-lamps-under-minimum-energy-performance | https://www.st.gov.my/contents/article/consumer/2014/GUIDELINES_FOR_Certificate_of_Approval_Lamp_latest.pdf
High-efficiency Appliances Certification Program | Reflectors for HID Lamps | Republic of Korea | Non-Directional lamps | Voluntary | Endorsement Label | Entered into force, New | 2012 |  | November 2019 | Electricity |  | Korea Energy Management Corporation (KEMCO) | Energy Efficiency | https://cprc-clasp.ngo/policies/high-efficiency-appliances-certification-program-3 | http://www.energy.or.kr/renew_eng/energy/appliances/certification.aspx
High-efficiency Appliances Certification Program | Metal-Halide Lamps | Republic of Korea | Non-Directional lamps | Voluntary | Endorsement Label | Entered into force, New | 2012 |  | November 2019 | Electricity |  | Korea Energy Management Corporation (KEMCO) | Energy Efficiency | https://cprc-clasp.ngo/policies/high-efficiency-appliances-certification-program-4 | http://www.energy.or.kr/renew_eng/energy/appliances/certification.aspx
High-efficiency Appliances Certification Program | Sensor lighting equipment, PLS equipment, UCD lamp equipment, LED lamps using external converter, LED lamps using internal converter, attaching and detaching LED equipment, LED sensor equipment, converters for LED lighting modules, Tublar LED lamps, LED lamps for fluorescent lamp retrofit (internal converter type) | Republic of Korea | Non-Directional lamps | Voluntary | Endorsement Label | Entered into force, Revised | 2012 | 2012 | November 2019 | Electricity |  | Korea Energy Management Corporation (KEMCO) | Energy Efficiency | https://cprc-clasp.ngo/policies/high-efficiency-appliances-certification-program-5 | http://www.energy.or.kr/renew_eng/energy/appliances/certification.aspx
High-efficiency Appliances Certification Program | LED traffic lights, LED leading lights, LED guard lighting equipment, LED street lights, LED flood lighting equipment, LED tunnel luminaires, LED module for channel letter signs | Republic of Korea | Streetlighting | Voluntary | Endorsement Label | Entered into force, Revised | 2012 | 2012 | November 2019 | Electricity |  | Korea Energy Management Corporation (KEMCO) | Energy Efficiency | https://cprc-clasp.ngo/policies/high-efficiency-appliances-certification-program-6 | http://www.energy.or.kr/renew_eng/energy/appliances/certification.aspx
High-efficiency Appliances Certification Program for Associated Ballasts | Ballasts | Republic of Korea | Fluorescent and HID Lighting | Voluntary | Endorsement Label | Entered into force, Revised | 1996 | 2012 | January 2016 | Electricity | KS C 7621-99 | Korea Energy Management Corporation (KEMCO) | Energy Efficiency | https://cprc-clasp.ngo/policies/high-efficiency-appliances-certification-program-associated-ballasts | http://www.kemco.or.kr/new_eng/pg02/pg02100101.asp
High-efficiency Appliances Certification Program for Sensor Lighting Equipment | Sensor Lighting Equipment | Republic of Korea | Lighting Controls | Voluntary | Endorsement Label | Entered into force, Revised | 1996 | 2010 | January 2016 | Electricity |  | Korea Energy Management Corporation (KEMCO) | Energy Efficiency | https://cprc-clasp.ngo/policies/high-efficiency-appliances-certification-program-sensor-lighting-equipment | http://www.kemco.or.kr/new_eng/pg02/pg02100101.asp
High-efficiency Appliances Certification Program for Streetlighting | Streetlighting | Republic of Korea | Streetlighting | Voluntary | Endorsement Label | Entered into force, Revised | 1996 | 2010 | January 2020 | Electricity |  | Korea Energy Management Corporation (KEMCO) | Energy Efficiency | https://cprc-clasp.ngo/policies/high-efficiency-appliances-certification-program-streetlighting | https://eep.energy.or.kr/download/Korean%20Energy%20Efficiency%20Policies%20(2015).pdf
Implementing Guidelines of The Philippine Energy Labeling Program for Lighting Products 2024, 1st Edition | This policy contains minimum energy performance standards and mandatory energy labeling for lighting products used for General Lighting Service Lamps according to section 9 of Department Circular No. 2020-06-0015. Products in scope include Linear Fluorescent Lamps (LFL) or Double-Capped Fluorescent Lamps (DFL), Double-Capped Linear LED Lamps, Self-Ballasted Compact Fluorescent Lamps (CFL), Single-Capped Fluorescent Lamps (SFL), Self-Ballasted Non Directional LED Lamps. | Philippines | Tubular Lamps, Non-Directional lamps | Mandatory | Comparative Label, Minimum Performance Standard | Entered into force, New | 2021 | 2024 | January 2025 | Electricity | CIE 84 1st Edition 1989 , PNS IEC 60081 , PNS IEC 60901 , ANSI C78.377-2015 , CIE S 025/E:2015 , CIE 13.3:1995 , IES LM 79-08 , IES LM 80-15 , PNS IEC 62612 , PNS IEC 61000-3-2 , IEC 60838-2-3 E.D. 1.0 B:2016 Miscellaneous Lampholders | Department of Energy | Energy Efficiency | https://cprc-clasp.ngo/policies/implementing-guidelines-philippine-energy-labeling-program-lighting-products-2024-1st | https://legacy.doe.gov.ph/laws-and-issuances/implementing-guidelines-philippine-energy-labeling-program-lighting-products-2024
Incandescent light bulb energy consumption efficiency standards | The minimum energy efficiency requirements apply to the products within the scope of CNS 298 Incandescent lamp bulbs for general lighting service; CNS 11006 Small lamp bulbs for household use and CNS 5513. Traffic signal lamps with which rated lamp wattage equal to or higher than 25W. | Taiwan of China | Non-Directional lamps | Voluntary | Minimum Performance Standard | Entered into force, Revised | 2012 | 2012 | August 2018 | Electricity | CNS 298 CNS 11006 CNS 5513 CNS 3891 | Greenmark Labelling Program | Energy Efficiency | https://cprc-clasp.ngo/policies/incandescent-light-bulb-energy-consumption-efficiency-standards | http://www.moeaboe.gov.tw/ECW/english/content/Content.aspx?menu_id=1535
Inmetro Ordinance No. 17 of 14 January 2022 | This labeling policy specifies quality and conformity assessment requirements for compact fluorescent lamps with integrated ballasts. | Brazil | Non-Directional lamps | Mandatory | Comparative Label | Entered into force, Revised | 2006 | 2022 | September 2022 | Electricity |  | National Institute of Metrology, Quality, and Technology (INMETRO) | Energy Efficiency | https://cprc-clasp.ngo/policies/inmetro-ordinance-no-17-14-january-2022 | https://www.in.gov.br/en/web/dou/-/portaria-n-17-de-14-de-janeiro-de-2022-374166541
Inmetro Ordinance No. 69 of 16 February 2022 | This labeling policy specifies quality and conformity assessment requirements for integrated LED lamps. | Brazil | Non-Directional lamps, Directional Lamps | Mandatory | Comparative Label | Entered into force, Revised, To Be Superseded | 2015 | 2022 | September 2022 | Electricity | IEC-TR62380; IESNA LM-80-08; ANSI /UL 1993-1999 | National Institute of Metrology, Quality, and Technology (INMETRO) | Energy Efficiency | https://cprc-clasp.ngo/policies/inmetro-ordinance-no-69-16-february-2022 | https://www.in.gov.br/web/dou/-/portaria-n-69-de-16-de-fevereiro-de-2022-382712930
INTE E12-1 2015 | This standard establishes the minimum efficiency limits for compact and circular fluorescent lamps -CFL. This national standard applies to compact fluorescent lamps without enclosures; with enclosures and with integrated reflectors of T5 diameter or smaller; with integrated electromagnetic or electronic ballast; with the following characteristics: Nominal power up to 110 W inclusive; rated network voltage for compact and circular fluorescent lamps with 120 V or 240 V ballast; at a frequency of 60 Hz; edison; bayonet; G; and any other type. | Costa Rica | Non-Directional lamps | Mandatory | Minimum Performance Standard | Entered into force, Revised | 2000 | 2015 | September 2018 | Electricity | ISO 3951-1 | Institute of Technical Standards of Costa Rica | Energy Efficiency | https://cprc-clasp.ngo/policies/inte-e12-1-2015 | https://www.inteco.org/shop/product/inte-e12-1-2015-eficiencia-energetica-lamparas-fluorescentes-compactas-y-circulares-lfc-requisitos-1285?search=INTE+28
INTE E12-2 2015 | This standard establishes the minimum content of the energy efficiency label, compact and circular fluorescent lamps -CFL. This national standard applies to compact fluorescent lamps without enclosures; with enclosures and with integrated reflectors of T5 diameter or smaller; with integrated electromagnetic or electronic ballast; with the following characteristics: Nominal power up to 110 W inclusive; rated network voltage for compact and circular fluorescent lamps with 120 V or 240 V ballast; at a frequency of 60 Hz; edison; bayonet; G; and any other type. | Costa Rica | Non-Directional lamps | Mandatory | Comparative Label | Entered into force, Revised | 2000 | 2015 | September 2018 | Electricity |  | Institute of Technical Standards of Costa Rica | Energy Efficiency | https://cprc-clasp.ngo/policies/inte-e12-2-2015 | https://www.inteco.org/shop/product/inte-e12-2-2015-eficiencia-energetica-lamparas-fluorescentes-compactas-y-circulares-lfc-etiquetado-1197?search=INTE+28
INTE E18-1: 2020 | This establishes the luminous efficacy specifications for luminaires with light-emitting diodes -LEDs- intended for roads and outdoor areas. | Costa Rica | Streetlighting | Mandatory | Minimum Performance Standard | Entered into force, Revised | 2016 | 2020 | November 2020 | Electricity |  | Institute of Technical Standards of Costa Rica | Energy Efficiency | https://cprc-clasp.ngo/policies/inte-e18-1-2020 | https://www.inteco.org/shop/product/inte-e18-1-2016-eficiencia-energetica-luminarias-de-diodos-emisores-de-luz-led-destinadas-a-alumbrado-publico-requisitos-1191?search=INTE+28
INTE E18-1: 2020 | This establishes the luminous efficacy specifications for luminaires with light-emitting diodes (LED), intended for roads and outdoor areas | Costa Rica | Streetlighting | Mandatory | Minimum Performance Standard | Entered into force, Revised | 2016 | 2020 | November 2020 | Electricity |  | Institute of Technical Standards of Costa Rica | Energy Efficiency | https://cprc-clasp.ngo/policies/inte-e18-1-2020-0 | https://www.inteco.org/en_US/shop/product/inte-e18-1-2016-eficiencia-energetica-luminarias-de-diodos-emisores-de-luz-led-destinadas-a-alumbrado-publico-requisitos-1191?variant=7414
INTE E18-2 2016 | This standard establishes the minimum content of the energy efficiency label; of the light emitting diode -LED- luminaires for public lighting. This standard applies to luminaires with LED lighting components; which are sold and installed in the national territory to illuminate outdoor areas that have one or more of the following characteristics: roads; parks; or parking lots. | Costa Rica | Streetlighting | Mandatory | Comparative Label | Entered into force, New | 2016 |  | September 2018 | Electricity |  | Institute of Technical Standards of Costa Rica | Energy Efficiency | https://cprc-clasp.ngo/policies/inte-e18-2-2016 | https://www.inteco.org/shop/product/inte-e18-2-2016-eficiencia-energetica-luminarias-de-diodos-emisores-de-luz-led-para-alumbrado-publico-etiquetado-872?search=INTE+E18
INTE E19-1 2020 | This standard establishes the minimum content of the energy efficiency label; for high intensity discharge lamps -HID- for general lighting. This standard applies to discharge lamps in high intensity; intended for the lighting of the residential; commercial; services; industrial and public lighting sectors that are marketed in the national territory. | Costa Rica | Non-Directional lamps | Mandatory | Comparative Label | Entered into force, Revised | 2016 | 2020 | November 2020 | Electricity |  | Institute of Technical Standards of Costa Rica | Energy Efficiency | https://cprc-clasp.ngo/policies/inte-e19-1-2020 | https://www.inteco.org/shop/product/inte-e19-2-2016-eficiencia-energetica-lamparas-de-descarga-en-alta-intensidad-hid-para-iluminacion-general-etiquetado-749?page=2&search=INTE+28
INTE E19-1 2020 | This standard establishes the minimum content of the energy efficiency label for high intensity discharge (HID) lamps for general lighting. This standard applies to high intensity discharge lamps (HID), intended for lighting residential, commercial, services, industrial and public lighting sectors that are marketed in the national territory | Costa Rica | Non-Directional lamps | Mandatory | Comparative Label | Entered into force, Revised | 2016 | 2020 | November 2020 | Electricity |  | Institute of Technical Standards of Costa Rica | Energy Efficiency | https://cprc-clasp.ngo/policies/inte-e19-1-2020-0 | https://www.inteco.org/en_US/shop/product/inte-e19-2-2016-eficiencia-energetica-lamparas-de-descarga-en-alta-intensidad-hid-para-iluminacion-general-etiquetado-749?variant=5672
INTE E22-1 2016 | This standard establishes the minimum efficiency limits for linear fluorescent lamps. This standard applies to linear fluorescent lamps; intended for lighting residential; commercial; services and industrial sectors that are marketed in the national territory. | Costa Rica | Tubular Lamps | Mandatory | Minimum Performance Standard | Entered into force, Revised | 2000 | 2016 | September 2018 | Electricity |  | Institute of Technical Standards of Costa Rica | Energy Efficiency | https://cprc-clasp.ngo/policies/inte-e22-1-2016 | https://www.inteco.org/shop/product/inte-e22-1-2016-eficiencia-energetica-lamparas-fluorescentes-lineales-lfl-requisitos-1480?search=INTE+28
INTE E22-1 2020 | This standard establishes the minimum content of the energy efficiency label for linear fluorescent lamps. This standard applies to linear fluorescent lamps intended for lighting residential; commercial; services and industrial sectors that are marketed in the National territory. | Costa Rica | Tubular Lamps | Mandatory | Comparative Label | Entered into force, Revised | 2000 | 2020 | November 2020 | Electricity |  | Institute of Technical Standards of Costa Rica | Energy Efficiency | https://cprc-clasp.ngo/policies/inte-e22-1-2020 | https://www.inteco.org/shop/product/inte-e22-2-2016-eficiencia-energetica-lamparas-fluorescentes-lineales-lfl-etiquetado-1178?page=2&search=INTE+28
INTE E22-2 2020 | This standard establishes the minimum content of the energy efficiency label for linear fluorescent lamps (LFL). This standard applies to linear fluorescent lamps, intended for lighting residential, commercial, service and industrial sectors that are marketed in the national territory. This standard does not apply to types of lamps that have one or more of the following characteristics: - Linear fluorescent lamps with a length of less than 50 cm, color temperature greater than 7000 K, designed to operate at low temperatures, ultraviolet and other special applications. . - Compact fluorescent lamp without integrated ballast, circular fluorescent lamps. | Costa Rica | Tubular Lamps | Mandatory | Comparative Label | Entered into force, Revised | 2016 | 2020 | November 2020 | Electricity |  | Institute of Technical Standards of Costa Rica | Energy Efficiency | https://cprc-clasp.ngo/policies/inte-e22-2-2020 | https://www.inteco.org/en_US/shop/product/inte-e22-2-2016-eficiencia-energetica-lamparas-fluorescentes-lineales-lfl-etiquetado-1178?variant=5673
ISIRI 10759:2005, 1st Edition- technical specifications and test method for energy consumption and energy labeling instruction | Covers electric fluorescent ballast and tube fluorescent lamps 20-40 W, frequency 50hz, and 220-240 volts | Iran | Fluorescent and HID Lighting | Mandatory | Comparative Label, Minimum Performance Standard | Entered into force, New | 2009 |  | January 2016 | Electricity | 34C/682/INF: 2005, 34C/693/NP: 2005 | Institute of Standards and Industrial Research of Iran (ISIRI) | Energy Efficiency | https://cprc-clasp.ngo/policies/isiri-107592005-1st-edition-technical-specifications-and-test-method-energy-consumption | http://isiri.gov.ir/portal/home/?135546/%D8%A7%D8%B7%D9%84%D8%A7%D8%B9%D8%A7%D8%AA-%D9%85%D8%B1%D8%A8%D9%88%D8%B7-%D8%A8%D9%87-%D8%A7%D8%B3%D8%AA%D8%A7%D9%86%D8%AF%D8%A7%D8%B1%D8%AF%D9%87%D8%A7%DB%8C-%D8%A8%D8%B1%DA%86%D8%B3%D8%A8-%D8%A7%D9%86%D8%B1%DA%98%
ISIRI 5916 Self Ballasted Lamps for General Lighting Services-performance requirements | Covers multi sector self ballasted lamps (60W and 100-250V) | Iran | Non-Directional lamps | Mandatory | Comparative Label, Minimum Performance Standard | Entered into force, New | 2004 |  | January 2016 | Electricity | IEC 60968 and IEC 60969 | Institute of Standards and Industrial Research of Iran (ISIRI) | Energy Efficiency | https://cprc-clasp.ngo/policies/isiri-5916-self-ballasted-lamps-general-lighting-services-performance-requirements | http://isiri.gov.ir/portal/home/?135546/%D8%A7%D8%B7%D9%84%D8%A7%D8%B9%D8%A7%D8%AA-%D9%85%D8%B1%D8%A8%D9%88%D8%B7-%D8%A8%D9%87-%D8%A7%D8%B3%D8%AA%D8%A7%D9%86%D8%AF%D8%A7%D8%B1%D8%AF%D9%87%D8%A7%DB%8C-%D8%A8%D8%B1%DA%86%D8%B3%D8%A8-%D8%A7%D9%86%D8%B1%DA%98%
ISIRI NS 7341, 1st edition- Technical specifications and test method for energy consumption and energy labeling instruction | Electric lamps - Tubular, double capped | Iran | Tubular Lamps | Mandatory | Comparative Label, Minimum Performance Standard | Entered into force, New | 2004 |  | January 2016 | Electricity | NS687 (Double Capped), NS 2702 (High Pressure Mercury Vapor), NS 5191 (HPSI), NS 5211 (Single Capped), 98/11/EC | Institute of Standards and Industrial Research of Iran (ISIRI) | Energy Efficiency | https://cprc-clasp.ngo/policies/isiri-ns-7341-1st-edition-technical-specifications-and-test-method-energy-consumption-and | http://isiri.gov.ir/portal/home/?135546/%D8%A7%D8%B7%D9%84%D8%A7%D8%B9%D8%A7%D8%AA-%D9%85%D8%B1%D8%A8%D9%88%D8%B7-%D8%A8%D9%87-%D8%A7%D8%B3%D8%AA%D8%A7%D9%86%D8%AF%D8%A7%D8%B1%D8%AF%D9%87%D8%A7%DB%8C-%D8%A8%D8%B1%DA%86%D8%B3%D8%A8-%D8%A7%D9%86%D8%B1%DA%98%
JS 2091:2013 Technical Regulation on eco-design - Requirements for non-directional household lamps | This policy establishes eco-design requirements for the placing on the market of non-directional household lamps, including when they are marketed for non-household use or when they are integrated into other products. It also establishes product information requirements for special purpose lamps. | Jordan | Non-Directional lamps | Mandatory | Minimum Performance Standard | Entered into force, Revised | 2013 | 2014 | June 2021 | Electricity | JS 2092 | National Energy Research Centre (NERC) | Energy Efficiency | https://cprc-clasp.ngo/policies/js-20912013-technical-regulation-eco-design-requirements-non-directional-household-lamps | http://www.jsmo.gov.jo/en/EServices/Standards/Pages/stdDetails.aspx?mfn=5461
JS 2092:2013 Energy efficiency labeling of household electric lamps | This policy covers household electric lamps supplied directly from the mains (filament and integral compact fluorescent lamps), and to household fluorescent lamps (including linear, and non-integral compact fluorescent lamps), even when marketed for non-household use. | Jordan | Tubular Lamps, Non-Directional lamps | Mandatory | Comparative Label | Entered into force, Revised | 2013 | 2014 | June 2021 | Electricity | JS 2092 | National Energy Research Centre (NERC) | Energy Efficiency | https://cprc-clasp.ngo/policies/js-20922013-energy-efficiency-labeling-household-electric-lamps | http://www.jsmo.gov.jo/en/EServices/Standards/Pages/stdDetails.aspx?mfn=5453
JS 2093:2013 Technical regulation on eco-design requirements for fluorescent lamps without integrated ballast; for high intensity discharge lamps; and for ballasts and luminaires able to operate such lamps | This policy establishes ecodesign requirements for the placing on the market of fluorescent lamps without integrated ballast, of high intensity discharge lamps, and of ballasts and luminaires able to operate such lamps as defined in Article 3, even when they are integrated into other energy related products. | Jordan | Tubular Lamps, Drivers/ Controls | Mandatory | Minimum Performance Standard | Entered into force, Revised | 2013 | 2014 | June 2021 | Electricity | JS 2092 | National Energy Research Centre (NERC) | Energy Efficiency | https://cprc-clasp.ngo/policies/js-20932013-technical-regulation-eco-design-requirements-fluorescent-lamps-without | http://www.jsmo.gov.jo/en/EServices/Standards/Pages/stdDetails.aspx?mfn=5462
KS 2446-1:2013 Self ballasted lamps for general lighting services Part 1: Minimum energy performance standards requirements | This standard specifies minimum energy performance standards requirements and related attributes for self ballasted compact fluorescent lamps -CFLs. | Kenya | Non-Directional lamps | Mandatory | Minimum Performance Standard | Entered into force, Revised | 2016 | 2018 | November 2019 | Electricity | KS 2446-2:2013 | Kenya Bureau of Standards (KEBS) | Energy Efficiency | https://cprc-clasp.ngo/policies/ks-2446-12013-self-ballasted-lamps-general-lighting-services-part-1-minimum-energy | http://www.puntofocal.gov.ar/notific_otros_miembros/ken358_t.pdf
KS 2447-1:2013 Performance of electrical lighting equipment- Ballasts for fluorescent lamps Part 1: Energy labeling and minimum energy performance standards requirements | Specifies requirements for the classsification of ballasts for a range of fluorescent lamp types according to their energy efficiency index | Kenya | Fluorescent and HID Lighting | Mandatory | Minimum Performance Standard | Entered into force, Revised | 2016 | 2018 | September 2018 | Electricity | KS 2447-2:2013 | Kenya Bureau of Standards (KEBS) | Energy Efficiency | https://cprc-clasp.ngo/policies/ks-2447-12013-performance-electrical-lighting-equipment-ballasts-fluorescent-lamps-part-1 | https://webstore.kebs.org/index.php?route=product/product&product_id=10054&search=ballast
KS 2448-1:2013 Double-capped flourescent lamps-performance specification-minimum energy performance standards | This standard specifies MEPS requirements for double-capped; FD1 and FDH2; tubular lamps with a nominal length of 550 mm to 1500 mm and having nominal wattage of 16 watts or more that are within the scope of IEC 60081. | Kenya | Tubular Lamps | Mandatory | Minimum Performance Standard | Entered into force, Revised | 2016 | 2018 | November 2020 | Electricity |  | Kenya Bureau of Standards (KEBS) | Energy Efficiency | https://cprc-clasp.ngo/policies/ks-2448-12013-double-capped-flourescent-lamps-performance-specification-minimum-energy | https://webstore.kebs.org/index.php?route=product/product&product_id=10039
L.I 2353 Efficiency standards and labelling-Light emitting diode and self ballasted fluorescent lamps | These regulations apply to enforcement of standards for minimum energy efficiency of self ballasted fluorescent lamps and LED. The regulations also include the labelling of these two products | Ghana | Non-Directional lamps | Mandatory | Minimum Performance Standard | Entered into force, New | 2017 |  | November 2020 | Electricity |  | Ghana Energy Commission | Energy Efficiency | https://cprc-clasp.ngo/policies/li-2353-efficiency-standards-and-labelling-light-emitting-diode-and-self-ballasted | http://www.energycom.gov.gh/files/Efficiency%20Standards%20LI%202353.pdf
L.I 2442 Energy Commission (Energy Efficiency Standards and Labeling) (Prohibition of manufacture, importation and sale of Incandescent filament lamp) Regulations,2022 | These regulations apply to a manufacturer or importer of an incandescent filament lamp. | Ghana | Lamps | Mandatory | Minimum Performance Standard, Quality Standard | Entered into force, New | 2022 |  | March 2023 | Electricity |  | Ghana Energy Commission | Energy Efficiency | https://cprc-clasp.ngo/policies/li-2442-energy-commission-energy-efficiency-standards-and-labeling-prohibition-manufacture | https://www.energycom.gov.gh/regulation/regulation-and-codes
L.I. 1815 Energy Efficiency Standards and Labelling Regulations - Non-ducted Air Conditioners and Self-ballasted Fluorescent Lamps | These Regulations apply to non-ducted air conditioners or self-ballasted fluorescent lamps manufactured in Ghana or imported for use in Ghana. | Ghana | Tubular Lamps, Non-Directional lamps, Room ACs - Stationary ACs | Mandatory | Comparative Label, Minimum Performance Standard | Entered into force, Revised | 2005 | 2008 | October 2019 | Electricity | GS 324:2003 | Ghana Energy Commission | Energy Efficiency | https://cprc-clasp.ngo/policies/li-1815-energy-efficiency-standards-and-labelling-regulations-non-ducted-air-conditioners | http://www.energycom.gov.gh/files/LI_1815.pdf
Labeling for Domestic Lighting | This policy is under development and will cover labeling requirements for domestic lighting. | Chile | Non-Directional lamps | Mandatory | Comparative Label | Under development |  |  | September 2022 | Electricity |  | Ministry of Energy | Energy Efficiency | https://cprc-clasp.ngo/policies/labeling-domestic-lighting | https://energia.gob.cl/consultas-publicas/especificaciones-tecnicas-para-el-diseno-de-la-etiqueta-de-eficiencia-energetica-para-lamparas-de-uso-domestico
Law 26,473 | Prohibits the commercialization of incandescent lamps in the country as of 12-31-2010 | Argentina | Non-Directional lamps | Mandatory | Comparative Label | Entered into force, Revised | 2010 | 2010 | August 2019 | Electricity |  | Secretaria de Energia (Secretary of Energy) | Energy Efficiency | https://cprc-clasp.ngo/policies/law-26473 | http://www.energia.gov.ar/contenidos/verpagina.php?idpagina=3970
LI 2453 Energy Commission (Energy Efficiency Standards and Labelling) (Public Lighting) Regulations, 2022 | These regulations apply to a lamp or luminaire manufactured in the country or imported into the country for the purpose of public lighting services, for display, sale or use in the country. These regulations do not apply to a lamp or luminaire other than an electric mains-operated lamp or luminaire. | Ghana | Streetlighting | Mandatory | Minimum Performance Standard | Entered into force, New | 2022 |  | March 2023 | Electricity |  | Ghana Energy Commission | Energy Efficiency | https://cprc-clasp.ngo/policies/li-2453-energy-commission-energy-efficiency-standards-and-labelling-public-lighting | https://www.energycom.gov.gh/regulation/regulation-and-codes
Mandatory Energy Efficiency Labelling Scheme (MEELS) | MEELS now covers eight types of prescribed products, including:,Room air conditioners (with rated cooling capacity not exceeding 7.5 kilowatts), refrigerating appliances (with rated total storage volume not exceeding 500 litres), compact fluorescent lamps (with rated wattage up to 60 watts), washing machines (with rated washing capacity not exceeding 10 kg), dehumidifiers (with rated dehumidifying capacity not exceeding 35 litres per day), televisions (with rated visible diagonal screen size exceeding 50 cm but not exceeding 250 cm), induction cookers (with rated power not less than 700 watts but not exceeding 3 500 watts for each heating unit, and with total rated power not exceeding 7 000 watts), and storage type electric water heaters (with rated water storage capacity not exceeding 50 litres). All these eight prescribed products for supply in Hong Kong are required to be listed models with reference numbers and bear energy labels. | Hong Kong SAR of China | Televisions, Dehumidifiers, Induction Cookstoves or Hobs, Clothes Dryers, Washing Machines, Non-Directional lamps, Directional Lamps, Room ACs - Stationary ACs, Storage Water Heaters, Freezers-only | Mandatory | Comparative Label, Minimum Performance Standard | Entered into force, Revised | 2008 | 2020 | November 2020 | Electricity | Examples are IEC 62552; IEC 62087, IEC 62301; IEC60379 | Energy Efficiency Office, Electrical and Mechanical Services Department (EMSD)-… | Energy Efficiency, Industrial Sector | https://cprc-clasp.ngo/policies/mandatory-energy-efficiency-labelling-scheme-meels | https://www.emsd.gov.hk/energylabel/en/doc/Code%20of%20Practice%202020_Eng%20(To%20be%20gazetted%20on%205.6.2020)%2020200601.pdf
MELS for General Lighting (2019) | This policy defines minimum energy labeling scheme requirements for incandescent lamps, CFLi lamps, and LEDs with an Edison screw or a bayonet lamp cap. | Singapore* | Tubular Lamps, Non-Directional lamps | Mandatory | Comparative Label | Revised, Superseded | 2015 | 2019 | December 2023 | Electricity |  | National Environment Agency | Energy Efficiency | https://cprc-clasp.ngo/policies/mels-general-lighting-2019 | https://www.nea.gov.sg/our-services/climate-change-energy-efficiency/energy-efficiency/household-sector/tick-rating
MELS for General Lighting (2024) | This policy set energy label scheme for all regulated lamps: | Singapore* | Tubular Lamps, Non-Directional lamps | Mandatory | Comparative Label | Entered into force, Revised | 2015 | 2024 | September 2025 | Electricity |  | National Environment Agency | Energy Efficiency | https://cprc-clasp.ngo/policies/mels-general-lighting-2024 | https://www.nea.gov.sg/our-services/climate-change-energy-efficiency/energy-efficiency/household-sector/tick-rating
MEPS and labeling schemes for bulbs | Information not available | Seychelles | Directional Lamps | Mandatory | Comparative Label, Minimum Performance Standard | Under development |  |  | October 2019 | Electricity |  | Energy Commission | Energy Efficiency | https://cprc-clasp.ngo/policies/meps-and-labeling-schemes-bulbs | http://www.seychellesnewsagency.com/articles/8216/Seychelles+mandates+new+appliances+to+meet+energy+efficient+standards+in+%20, http://www.seychellesnewsagency.com/articles/10688/Pro-environment+legislation+in+Seychelles+will+demand+energy+efficient+applia----http://www.seychellesnewsagency.com/articles/8216/Seychelles+mandates+new+appliances+to+meet+energy+efficient+standards+in+%20 ; http://www.seychellesnewsagency.com/articles/10688/Pro-environment+legislation+in+Seychelles+will+demand+energy+efficient+appli
MEPS and labeling schemes for CFL | Information not available | Panama | Non-Directional lamps | Mandatory | Minimum Performance Standard, Comparative Label | Under development |  |  | October 2019 | Electricity |  | National Energy Secretariat of Panama | Energy Efficiency | https://cprc-clasp.ngo/policies/meps-and-labeling-schemes-cfl | https://www.google.com/url?sa=t&rct=j&q=&esrc=s&source=web&cd=9&cad=rja&uact=8&ved=2ahUKEwjLu6OBoKblAhWNd98KHc52AdkQFjAIegQIBxAC&url=https%3A%2F%2Fwww.eceee.org%2Flibrary%2Fconference_proceedings%2Feceee_Summer_Studies%2F2017%2F7-appliances-products-lighti
MEPS and labeling schemes for lighting products | Information not available | Dominican Republic | Directional Lamps | Voluntary | Minimum Performance Standard | Under development |  |  | October 2019 | Electricity |  | Ministry of Energy and Mines | Energy Efficiency | https://cprc-clasp.ngo/policies/meps-and-labeling-schemes-lighting-products | https://rise.esmap.org/country/dominican-republic
MEPS and labeling schemes for lighting products | Information not available | Dominican Republic | Directional Lamps | Voluntary | Comparative Label | Under development |  |  | October 2019 | Electricity | IEEE 112:1996;IEC 60034-2-2/2007 | Ministry of Energy and Mines | Energy Efficiency | https://cprc-clasp.ngo/policies/meps-and-labeling-schemes-lighting-products-0 | https://rise.esmap.org/country/dominican-republic
MEPS and labeling schemes for lighting products | Information not available | Guyana | Directional Lamps | Mandatory | Minimum Performance Standard, Comparative Label | Under development |  |  | October 2019 | Electricity |  | Energy Agency | Energy Efficiency | https://cprc-clasp.ngo/policies/meps-and-labeling-schemes-lighting-products-1 | https://caricom.org/media-center/communications/news-from-the-community/guyana-standards-bureau-working-with-crosq-on-energy-efficiency-standard
MEPS for Associated Ballasts | By KS C 7621 Associated ballasts which all components are in one, and anyparts are not allowed to change, and the rated power consumption of 5W-60W.But globe type is excluded. | Republic of Korea | Fluorescent and HID Lighting | Mandatory | Minimum Performance Standard | Entered into force, Revised | 1994 | 2003 | January 2016 | Electricity | KS C 7621-99 | Korea Energy Management Corporation (KEMCO) | Energy Efficiency | https://cprc-clasp.ngo/policies/meps-associated-ballasts | http://www.kemco.or.kr/new_eng/pg02/pg02100200_2.asp
MEPS for ballasts for fluorescent lamps | MEPL covers mains electric clothes dryers intended for household and similar use. This includes vented dryers condenser dryers and the drying function of combination washer¦dryer units. MEPL does not apply to clothes dryers specifically designed for commercial use. | New Zealand | Fluorescent and HID Lighting | Mandatory | Minimum Performance Standard | Entered into force, New | 2002 |  | August 2018 | Electricity |  | Energy Efficiency and Conservation Authority (EECA) | Energy Efficiency | https://cprc-clasp.ngo/policies/meps-ballasts-fluorescent-lamps | https://www.eeca.govt.nz/assets/Resources-EECA/standards-ratings-labels/product-factsheets/ballast-factsheet.pdf
MEPS for Compact Fluorescent Lamps | This policy references AS/NZS 4847.2:2010, which specifies minimum energy performance requirements for self-ballasted lamps for general lighting services, and AS/NZS 4782.3(Int):2006, which defines performance requirements for double-capped fluorescent lamps. | Samoa* | Tubular Lamps, Non-Directional lamps | Mandatory | Minimum Performance Standard | Entered into force, New | 2018 |  | January 2024 | Electricity | AS/NZS 4847.2:2010 | Samoa Ministry of Finance | Energy Efficiency | https://cprc-clasp.ngo/policies/meps-compact-fluorescent-lamps | https://www.mof.gov.ws/wp-content/uploads/2019/08/Energy-Regulation.pdf
MEPS for Fluorescent Lamp Ballasts | This policy references AS/NZ 4783.2-2002, which specifies the classification, labeling, and minimum energy performance requirements for ballasts for linear fluorescent lamps. | Samoa* | Lighting | Mandatory | Minimum Performance Standard | Entered into force, New | 2018 |  | January 2024 | Electricity | AS/NZ 4783.1:2001 | Samoa Ministry of Finance | Energy Efficiency | https://cprc-clasp.ngo/policies/meps-fluorescent-lamp-ballasts | https://www.mof.gov.ws/wp-content/uploads/2019/08/Energy-Regulation.pdf
MEPS for Fluorescent Lamps | By KS C 7601 Fluorescent lamps which are the tubular type of rated powerconsumption of 20W, 28W, 32W, and 40W, the circular type of rated powerconsumption of 32W, and 40W, and the compact type of rated powerconsumption of FPX 13W, FDX 26W, FPL 27W, FPL32W, FPL 36W, FPL36W, FPL 45W, and FPL 55W .7 | Republic of Korea | Tubular Lamps, Non-Directional lamps | Mandatory | Minimum Performance Standard | Entered into force, Revised | 1994 | 2003 | November 2019 | Electricity |  | Korea Energy Management Corporation (KEMCO) | Energy Efficiency | https://cprc-clasp.ngo/policies/meps-fluorescent-lamps | http://www.kemco.or.kr/new_eng/pg02/pg02100200_2.asp
MEPS for Fluorescent Lamps Ballast | By KS C 8100 and KS C 8102 Fluorescent lamps ballasts which are the tubulartype of rated power consumption of 20W, 28W, 32W, and 40W, the circular typeof rated power consumption of 32W, and 40W, and the compact type of ratedpower consumption of FPX 13W, FDX 26W, FPL 27W, FPL32W, FPL 36W,FPL 36W, FPL 45W, and FPL 55W | Republic of Korea | Fluorescent and HID Lighting | Mandatory | Minimum Performance Standard | Entered into force, Revised | 1994 | 2004 | January 2016 | Electricity | KS C 8100; KS C 8102 | Korea Energy Management Corporation (KEMCO) | Energy Efficiency | https://cprc-clasp.ngo/policies/meps-fluorescent-lamps-ballast | http://www.kemco.or.kr/new_eng/pg02/pg02100200_2.asp
MEPS for General Lighting | This policy sets minimum energy performance requirements for the following products: incandescent lamps (25-200W), Compact fluorescent lamps with integrated ballast (CFLi) (up to 60W), LED lamps with an Edison screw or a bayonet lamp cap (up to 60W), Compact fluorescent lamps without integrated ballast (CFLni), T8 Linear, double-capped, fluorescent lamps (LFL)[0.5 - 1.5]m, and LED lamps designed as a direct replacement for CFLni and T8 LFL without requiring any internal modification of the luminaires. | Singapore* | Lighting, Lamps, Tubular Lamps, Non-Directional lamps, HD lamps and retrofits | Mandatory | Minimum Performance Standard | Revised, Superseded | 2015 | 2019 | December 2023 | Electricity | CIE3 84:1989 and IEC 60064, Measurement of luminous flux , CIE 84:1989 and IEC 60064 or IEC 60357, Measurement of luminous flux , IEC 60969:2001, Performance tests , IEC 60901:2001, Performance tests , IEC 60081:2002, Performance tests , IEC 62612:2013, Performance tests , IEC 62612:2013, Performance tests | National Environment Agency | Energy Efficiency | https://cprc-clasp.ngo/policies/meps-general-lighting | https://www.nea.gov.sg/our-services/climate-change-energy-efficiency/energy-efficiency/household-sector/about-mandatory-energy-labelling-and-minimum-energy-performance-standards
MEPS for General Lighting (2024) | This policy sets minimum energy performance standards for lamps as shown below | Singapore* | Tubular Lamps, Non-Directional lamps | Mandatory | Minimum Performance Standard | Revised | 2015 | 2024 | September 2025 | Electricity |  | National Environment Agency | Energy Efficiency | https://cprc-clasp.ngo/policies/meps-general-lighting-2024 | https://www.nea.gov.sg/our-services/climate-change-energy-efficiency/energy-efficiency/household-sector/minimum-energy-performance-standards
MEPS for Incandescent Lamps | This policy specifies requirements for Minimum Energy Performance Standards (MEPS), maximum wattage and other requirements for incandescent lamps, both tungsten filament and tungsten halogen. This policy references standard AS 4934.2-2011. | Samoa* | Non-Directional lamps | Mandatory | Minimum Performance Standard | Entered into force, New | 2018 |  | January 2024 | Electricity | AS/NZS 4934.1-2014 | Samoa Ministry of Finance | Energy Efficiency | https://cprc-clasp.ngo/policies/meps-incandescent-lamps-0 | https://www.mof.gov.ws/wp-content/uploads/2019/08/Energy-Regulation.pdf
MEPS for Incandescent Lamps | By KS C 7501 the white tungsten bulb at 220V of rated power consumption of25-150W, which includes the colorless transparent bulb, the inner frosting bulb,the bulb coated with white, and the bulb coated with thin film. Energy Efficiency shall be measured by the test method in KS C 7501,which is obtained from lumen divided by power consumption. | Republic of Korea | Non-Directional lamps | Mandatory | Minimum Performance Standard | Entered into force, Revised | 2009 | 2014 | November 2019 | Electricity | KS C 7501 | Korea Energy Management Corporation (KEMCO) | Energy Efficiency | https://cprc-clasp.ngo/policies/meps-incandescent-lamps | http://www.nea.gov.sg/energy-waste/energy-efficiency/household-sector/minimum-energy-performance-standards
MEPS for LED lamps | MEPL covers mains electric clothes washers intended for household and similar use. This includes both horizontal and vertical axis single bowl machines twin tub units and the washing function of combination washer¦dryer units. MEPL does not apply to clothes washers specifically designed for commercial use. | New Zealand | Non-Directional lamps, Directional Lamps | Mandatory | Minimum Performance Standard | Under development |  |  | November 2019 | Electricity | AS/NZS 3823.3:2002 | Energy Efficiency and Conservation Authority (EECA) | Energy Efficiency | https://cprc-clasp.ngo/policies/meps-led-lamps | https://www.eeca.govt.nz/standards-ratings-and-labels/equipment-energy-efficiency-programme/products-under-the-e3-programme/measures-under-consideration/led-
MEPS for lighting products | Information not available | The Gambia | Lighting, Lamps, Directional Lamps | Not applicable | Minimum Performance Standard | Under development |  |  | October 2019 | Electricity | NB 10.07.001, NB 17.02.001 | Ministry of Petroleum and Energy | Energy Efficiency | https://cprc-clasp.ngo/policies/meps-lighting-products-1
MEPS for lighting products | Namibian standards are similar to South African standards. | Namibia | Directional Lamps | Voluntary | Minimum Performance Standard | Under development |  |  | October 2022 | Electricity |  | Ministry of Mines and Energy | Energy Efficiency | https://cprc-clasp.ngo/policies/meps-lighting-products-0 | https://www.ctc-n.org/system/files/dossier/3b/country_profile_-_namibia.pdf
MEPS for lighting products | Incandescent lamps and integrated ballast fluorescent lamps intended to be directly powered by the mains electrical grid. | Algeria | Non-Directional lamps | Mandatory | Minimum Performance Standard | Entered into force, Revised | 2010 | 2010 | October 2019 | Electricity |  | Agence Nationale pour la Promotion et la Rationalisation de l'Utilisation de l'… | Energy Efficiency | https://cprc-clasp.ngo/policies/meps-lighting-products | http://www.rcreee.org/sites/default/files/algeria_ee_fact_sheet_print.pdf
MEPS for Linear Fluorescent Lamps | This policy references AS/NZS 4782.2:2004, which specifies performance and energy efficiency specifications for tubular fluorescent lamps of length 550 mm to 1500 mm both inclusive with wattage of 16 watts or more that are within the scope of AS/NZS 4782.1. Modified adoption of, and reproduced from, IEC 61347-2-11:2001. | Samoa* | Tubular Lamps | Mandatory | Minimum Performance Standard | Entered into force, New | 2018 |  | January 2024 | Electricity | AS/NZS 4782.2:2004 | Samoa Ministry of Finance | Energy Efficiency | https://cprc-clasp.ngo/policies/meps-linear-fluorescent-lamps | https://www.mof.gov.ws/wp-content/uploads/2019/08/Energy-Regulation.pdf
MEPS schemes for non-directional lamps | This regulation is based on the European Union Commission regulation 244/2009 to phase out incandescent lamps. | Bahrain | Non-Directional lamps | Mandatory | Minimum Performance Standard | Entered into force, New | 2015 |  | October 2019 | Electricity |  | Ministry of Industry and Commerce | Energy Efficiency | https://cprc-clasp.ngo/policies/meps-schemes-non-directional-lamps | http://www.seu.gov.bh/wp-content/uploads/2018/04/02_NEEAP_full-report.pdf
Minimum Energy Performance Standards for Compact Fluorescent Lamps |  | Taiwan of China | Non-Directional lamps | Mandatory | Minimum Performance Standard | Entered into force, New | 2010 |  | October 2022 | Electricity |  | Bureau of Energy, Ministry of Economic Affairs | Energy Efficiency | https://cprc-clasp.ngo/policies/minimum-energy-performance-standards-compact-fluorescent-lamps | https://www.moeaboe.gov.tw/ECW/english/content/Content.aspx?menu_id=1535
Minimum Energy Performance Standards for Fluorescent Lamps | This policy contains minimum energy performance standards for fluorescent lamps. | Taiwan of China | Lamps | Mandatory | Minimum Performance Standard | Entered into force, Revised | 2001 | 2018 | October 2022 | Electricity |  | Bureau of Energy, Ministry of Economic Affairs | Energy Efficiency | https://cprc-clasp.ngo/policies/minimum-energy-performance-standards-fluorescent-lamps | https://www.moeaboe.gov.tw/ECW/english/content/Content.aspx?menu_id=1535
Minimum Energy Performance Standards for Fluorescent Light Ballasts |  | Taiwan of China | Fluorescent and HID Lighting | Mandatory | Minimum Performance Standard | Entered into force, New | 2009 |  | October 2022 | Electricity |  | Bureau of Energy, Ministry of Economic Affairs | Energy Efficiency | https://cprc-clasp.ngo/policies/minimum-energy-performance-standards-fluorescent-light-ballasts | https://www.moeaboe.gov.tw/ECW/english/content/Content.aspx?menu_id=1535
Minimum Energy Performance Standards for Incandescent Lightbulbs |  | Taiwan of China | Non-Directional lamps | Mandatory | Minimum Performance Standard | Entered into force, New | 2012 |  | October 2022 | Electricity |  | Bureau of Energy, Ministry of Economic Affairs | Energy Efficiency | https://cprc-clasp.ngo/policies/minimum-energy-performance-standards-incandescent-lightbulbs | https://www.moeaboe.gov.tw/ECW/english/content/Content.aspx?menu_id=1535
Minimum Energy Performance Standards for LED Lamps |  | Taiwan of China | Lamps | Mandatory | Minimum Performance Standard | Entered into force, New | 2014 |  | October 2022 | Electricity |  | Bureau of Energy, Ministry of Economic Affairs | Energy Efficiency | https://cprc-clasp.ngo/policies/minimum-energy-performance-standards-led-lamps | https://www.moeaboe.gov.tw/ECW/english/content/Content.aspx?menu_id=1535
Minimum Energy Performance Standards for Self-Ballasted Fluorescent Lamps |  | Taiwan of China | Non-Directional lamps, Fluorescent and HID Lighting | Mandatory | Minimum Performance Standard | Entered into force, New | 2010 |  | October 2022 | Electricity |  | Bureau of Energy, Ministry of Economic Affairs | Energy Efficiency | https://cprc-clasp.ngo/policies/minimum-energy-performance-standards-self-ballasted-fluorescent-lamps | https://www.moeaboe.gov.tw/ECW/english/content/Content.aspx?menu_id=1535
Minimum Equipment Energy Performance Standards | Heating/cooling appliance (including boilers and split air-conditioning systems) Refrigerators and freezers Lighting products in the domestic and tertiary sectors. Through enforcement of technical standards for energy-using equipment, it will be ensured that products of high quality and efficient use of energy are placed at Tajik market. | Tajikistan | Non-Directional lamps, Directional Lamps, Boilers and Furnaces, Room ACs - Stationary ACs, Refrigerators-Freezers | Voluntary | Minimum Performance Standard | Entered into force, New | 2013 |  | December 2020 | Electricity |  | Ministry of Energy and Water Resources | Energy Efficiency | https://cprc-clasp.ngo/policies/minimum-equipment-energy-performance-standards | http://www.undp.org/content/dam/tajikistan/docs/library/UNDP_TJK_Energy_Efficiency_Master_Plan_for_Tajikistan_Eng.pdf
Minister of Energy and Mineral Resources Regulation No. 14 of 2021 on Application of Minimum Energy Performance Standards for Energy Consuming Appliances | This document describes the implementation of minimum energy performance standards for energy-consuming appliances. It was signed on 22 June 2021 and details all policy implementation aspects, registration framework, and compliance. | Indonesia | Rice Cookers, Lamps, Portable Fans, Room ACs - Stationary ACs, Refrigerators-Freezers | Mandatory | Comparative Label, Minimum Performance Standard | Entered into force, New | 2021 |  | October 2022 | Electricity |  | Ministry of Energy and Mineral Resources | Energy Efficiency | https://cprc-clasp.ngo/policies/minister-energy-and-mineral-resources-regulation-no-14-2021-application-minimum-energy | https://jdih.esdm.go.id/storage/document/Permen%20ESDM%20No.%2014%20Tahun%202021.pdf
Minister of Energy and Mineral Resources Regulation No.18 of 2014 on Energy labels for energy saving lights | The MEPS and labeling requirements covers self-ballasted lamps (CFL). | Indonesia | Non-Directional lamps, Directional Lamps | Mandatory | Comparative Label | Entered into force, Revised | 2013 | 2016 | October 2022 | Electricity | SNI IEC 60969:2009, SNI 04-6958-2003 | Ministry of Energy and Mineral Resources | Energy Efficiency | https://cprc-clasp.ngo/policies/minister-energy-and-mineral-resources-regulation-no18-2014-energy-labels-energy-saving | https://jdih.esdm.go.id/peraturan/Permen%20ESDM%2018%20Tahun%202014.pdf
Ministerial Regulation Prescribing High Efficiency Double-Capped Fluorescent Lamps, B.E. 2558 (2015) | The ministerial regulation covers double-capped fluorescent lamps, which are straight cylindrical fluorescent lamps intended for general lighting use. It applies to one-phase alternating current rated voltage 220 volts, frequency 50 hertz. | Thailand | Tubular Lamps | Voluntary | High Energy Performance Standard | Entered into force, New | 2015 |  | April 2022 | Electricity |  | Department of Alternative Energy Development and Efficiency, Ministry of Energy… | Energy Efficiency | https://cprc-clasp.ngo/policies/ministerial-regulation-prescribing-high-efficiency-double-capped-fluorescent-lamps-be-2558 | https://ratchakitcha2.soc.go.th/pdfdownload?id=2048416
Ministerial Regulation Prescribing High Efficiency Self-ballasted Lamps, B.E. 2558 (2015) | The ministerial regulation covers self-ballasted lamps (with built-in ballast) which are pre-assembled by the manufacturer and applies to single-phase alternating current (AC) rated voltage of 220 volts, frequency of 50 hertz. The following self-ballasted lamps are not included: (1) lamps that provide a spectrum other than the visible; (2) color viewing lamps; (3) lamps used in industrial or agricultural; (4) medical lamps; and (5) lamps for specific use (not intended use as general) | Thailand | Lighting, Drivers/ Controls, Fluorescent and HID Lighting | Voluntary | High Energy Performance Standard | Entered into force, New | 2015 |  | April 2022 | Electricity |  | https://www.dede.go.th/ | Energy Efficiency | https://cprc-clasp.ngo/policies/ministerial-regulation-prescribing-high-efficiency-self-ballasted-lamps-be-2558-2015 | https://ratchakitcha2.soc.go.th/pdfdownload?id=2048415
Ministerial Regulation Prescribing High Efficiency Single Capped Fluorescent Lamp, B.E. 2558 (2015) | The ministerial regulation covers single-capped fluorescent lamps intended for use in an external circuit and applies to one-phase alternating current rated voltage 220 volts, frequency 50 hertz. | Thailand | Non-Directional lamps | Voluntary | Minimum Performance Standard | Entered into force, New | 2015 |  | April 2022 | Electricity |  | Department of Alternative Energy Development and Efficiency, Ministry of Energy… | Energy Efficiency | https://cprc-clasp.ngo/policies/ministerial-regulation-prescribing-high-efficiency-single-capped-fluorescent-lamp-be-2558 | https://ratchakitcha2.soc.go.th/pdfdownload?id=2048432
Ministerial Regulation Prescribing Highly Efficiency Ballasts for Fluorescent Lamps, B.E. 2558 (2015) | The ministerial regulation covers ballasts for fluorescent lamps which are used for fluorescent lamps or cylindrical fluorescent lamps (straight tube type) with a power of 18 watts or 36 watts or a circular tube with a power of 32 watts, which applies to one-phase alternating current rated voltage 220 volts, frequency 50 hertz. The following fluorescent lamps are not included: (1) fluorescent lamps used to provide a spectrum other than the visible; (2) fluorescent lamps used as an exit sign; and (3) fluorescent lamps used to illuminate hazardous areas. | Thailand | Lighting, Drivers/ Controls, Fluorescent and HID Lighting | Voluntary | High Energy Performance Standard | Entered into force, New | 2015 |  | April 2022 | Electricity |  | Department of Alternative Energy Development and Efficiency, Ministry of Energy… | Energy Efficiency | https://cprc-clasp.ngo/policies/ministerial-regulation-prescribing-highly-efficiency-ballasts-fluorescent-lamps-be-2558 | https://ratchakitcha2.soc.go.th/pdfdownload?id=2048413
Ministerial Regulation Prescribing Highly Efficiency Electronic Ballasts for Fluorescent Lamps, B.E. 2558 (2015) | The ministerial regulation covers electronic ballasts for fluorescent lamps or cylindrical fluorescent lamps (straight tube type) with a power of 18 watts or 36 watts or a circular tube with a power of 32 watts which applies to one-phase alternating current rated voltage of 220 volts, frequency 50 hertz. The following fluorescent lamps are not included:(1) fluorescent lamps used to provide a spectrum other than the visible; (2) fluorescent lamps used as an exit sign; and (3) fluorescent lamps used to illuminate hazardous areas. | Thailand | Lighting, Drivers/ Controls, Fluorescent and HID Lighting | Voluntary | High Energy Performance Standard | Entered into force, New | 2015 |  | April 2022 | Electricity |  | Department of Alternative Energy Development and Efficiency, Ministry of Energy… | Energy Efficiency | https://cprc-clasp.ngo/policies/ministerial-regulation-prescribing-highly-efficiency-electronic-ballasts-fluorescent-lamps | https://ratchakitcha2.soc.go.th/pdfdownload?id=2048414
Ministry of Industry and Trade Decree N 1324 | Low-pressure lamps | Russia | Non-Directional lamps | Voluntary | Comparative Label | Entered into force, New | 2011 |  | August 2018 | Electricity |  | Federal Agency on Technical Regulating and Metrology | Energy Efficiency | https://cprc-clasp.ngo/policies/ministry-industry-and-trade-decree-n-1324 | http://www.consultant.ru/document/cons_doc_LAW_109983/c3f92e3c0a2fd053673311fdef9e3ee11b1609f9/
Ministry of Industry and Trade Decree N 769 | Electric water heaters accumulative; Household Electric boilers | Russia | Imaging Equipment, Televisions, Displays, Ovens, Microwaves, Dishwashers, Washer and Dryers, Non-Directional lamps, Elevators, Boilers and Furnaces, Room ACs - Stationary ACs, Instantaneous Water Heaters, Storage Water Heaters, Refrigerators-Freezers, Freezers-only | Voluntary | Comparative Label | Entered into force, New | 2012 |  | August 2018 | Electricity, Gas | GOST 21766-87, GOST 21552-84 | Ministry of Industry and Trade of the Russian Federation | Energy Efficiency | https://cprc-clasp.ngo/policies/ministry-industry-and-trade-decree-n-769 | http://www.consultant.ru/document/cons_doc_LAW_109983/c3f92e3c0a2fd053673311fdef9e3ee11b1609f9/
MME/MCT/MDIC Ordinance No. 1.007 of 31 December 2010 | This policy specifies the minimum energy performance standards (MEPS) for incandescent lamps. | Brazil | Non-Directional lamps | Mandatory | Minimum Performance Standard | Entered into force, Revised | 2006 | 2010 | September 2022 | Electricity |  | Ministry of Mines and Energy (MME) | Energy Efficiency | https://cprc-clasp.ngo/policies/mmemctmdic-ordinance-no-1007-31-december-2010 | https://www.gov.br/mme/pt-br/assuntos/conselhos-e-comites/cgiee/arquivos/portarias/2010-portaria-interministerial-mme-mct-mdic-n_1007-2010-lampadas-incandescentes.pdf
MME/MCT/MDIC Ordinance No. 1.008 of 31 December 2010 | This policy specifies the minimum energy performance standards (MEPS) for compact fluorescent lamps (CFLs). | Brazil | Non-Directional lamps | Mandatory | Minimum Performance Standard | Entered into force, Revised | 2006 | 2010 | September 2022 | Electricity |  | Ministry of Mines and Energy (MME) | Energy Efficiency | https://cprc-clasp.ngo/policies/mmemctmdic-ordinance-no-1008-31-december-2010 | https://www.gov.br/mme/pt-br/assuntos/conselhos-e-comites/cgiee/arquivos/portarias/2010-portaria-interministerial-mme-mct-mdic-n_1008-2010-lampadas-fluorescentes-compactas.pdf
MME/MCT/MDIC Ordinance No. 959 of 09 December 2010 | This policy specifies the minimum energy performance standards (MEPS) for electromagnetic ballasts for high pressure sodium-vapor lamps and metal-halide lamps. | Brazil | Non-Directional lamps | Mandatory | Minimum Performance Standard | Entered into force, New | 2010 |  | September 2022 | Electricity |  | Ministry of Mines and Energy (MME) | Energy Efficiency | https://cprc-clasp.ngo/policies/mmemctmdic-ordinance-no-959-09-december-2010 | https://www.gov.br/mme/pt-br/assuntos/conselhos-e-comites/cgiee/arquivos/portarias/2010-portaria-interministerial-mme-mct-mdic-n_959-2010-reatores-lampadas-vapor-de-sodio-e-metalico.pdf
MS :203:2014 Energy efficiency and labelling requirements -Electric lamps and luminaires | This standard covers the energy efficiency and labelling requirement for electric lamps and luminaires | Mauritius | Non-Directional lamps, Indoor Luminaires | Voluntary | Comparative Label, Minimum Performance Standard | Entered into force, New | 2014 |  | November 2020 | Electricity | MS 203 | Energy Efficiency Management Office | Energy Efficiency | https://cprc-clasp.ngo/policies/ms-2032014-energy-efficiency-and-labelling-requirements-electric-lamps-and-luminaires | http://mauritianstandards.com/import-std-678/
National Energy Efficiency and Conservation Policy 2023 | This policy identifies national energy-saving priorities in the following sectors: industry, building, transport, and power. The policy identifies opportunities for mandatory MEPS and labeling schemes. | Pakistan | Tubular Lamps, Non-Directional lamps, Directional Lamps, Space Heating and Space Cooling, Portable Fans, Room ACs - Stationary ACs, Refrigerators-Freezers | Not applicable | Comparative Label, Endorsement Label, Minimum Performance Standard | Entered into force, New | 2023 |  | January 2024 | Electricity, Gas, LPG |  | National Energy Efficiency and Conservation Authority (NEECA) | Energy Efficiency, Industrial Sector | https://cprc-clasp.ngo/policies/national-energy-efficiency-and-conservation-policy-2023 | https://neeca.gov.pk/SiteImage/Misc/files/NEEC%20Policy%202023-1.pdf
NIS 1209-1:2024 Minimum Energy Performance Standard - Lighting - Part 1: Lamps | This standard specifies the energy labelling requirements and the minimum energy performance standard (MEPS) requirements for lamps used in general lighting services and tubular lamps. Lamps covered in this standard include those used in general lighting services (GLS), which refers to Tungsten Filament Lamps, Compact Florescent Lamps (CFL), and Light Emitting Diode (LED) Lamps, as well as LED and fluorescent tubes of rated voltage not exceeding 300V. | Nigeria | Lamps | Mandatory | Comparative Label, Minimum Performance Standard | New | 2024 |  | May 2025 | Electricity | NIS IEC 60064 , NIS IEC 60357 , NIS IEC 60969 , NIS IEC 60081 , NIS IEC 62612 , NIS IEC 62717 , NIS IEC 63103 , NIS IEC 61000-4-11 , NIS IEC 61000-4-5 , NIS IEC 60901 , NIS IEC TR 61547-1 , NIS IEC TR 63158 , NIS CISPR 15 , NIS IEC 61547 , NIS IEC 61000-4-7; NIS IEC 61000-3-2 | Standards Council of Nigeria | Energy Efficiency | https://cprc-clasp.ngo/policies/nis-1209-12024-minimum-energy-performance-standard-lighting-part-1-lamps | https://library.son.gov.ng/?g=elect&s=5&t=groups-opac
NIS 1209-1:2024 Minimum Energy Performance Standard - Lighting - Part 2: Luminaires | This standard specifies the minimum energy performance standard (MEPS), functional performance and energy labelling requirements for luminaires, including both indoor and outdoor / streetlight luminaires, such as indoor ambient luminaires, linear batten luminaires, linear troffer luminaire, downlight luminaires, high-bay luminaires, low-bay luminaires and planer (or plane) luminaires. | Nigeria | Luminaires | Mandatory | Comparative Label, Minimum Performance Standard | Entered into force, New | 2024 |  | May 2025 | Electricity | NIS IEC 62722-2-1 , NIS IEC 62722-2 series , NIS IEC 61000-4-11; NIS IEC 61000-4-5 , NIS IEC 61000-4-7; NIS IEC 61000-3-2 , NIS IEC 61643-11 , IES LM-79 CIE S 025 , NIS IEC TR 61547-1 , NIS IEC TR 63158 , NIS CISPR 15 , NIS IEC 61547 | Standards Council of Nigeria | Energy Efficiency | https://cprc-clasp.ngo/policies/nis-1209-12024-minimum-energy-performance-standard-lighting-part-2-luminaires | https://library.son.gov.ng/?g=elect&s=5&t=groups-opac
NIS IEC 62717:2015, LED modules for general lighting – Performance requirements | Specifies the performance requirements for LED modules, together with the test methods and conditions, required to show compliance with this standard. | Nigeria | Lighting | Mandatory | Minimum Performance Standard, Quality Standard | Entered into force, New | 2018 |  | March 2022 | Electricity | IEC 60050-845:1987, International Electrotechnical Vocabulary – Chapter 845: Lighting , IEC 60068-2-14, Environmental testing – Part 2-14: Tests – Test N: Change of temperature , IEC 60068-3-5:2001, Environmental testing – Part 3-5: Supporting documentation and guidance – Confirmation of the performance of temperature chambers , IEC 60081, Double-capped fluorescent lamps – Performance specifications , IEC 61000-3-2:2005, Electromagnetic compatibility (EMC) – Part 3-2: Limits – Limits for harmonic current emissions (equipment input current ≤ 16 A per phase) IEC 61000-3-2:2005/AMD 1:2008 IEC 61000-3-2:2005/AMD 2:2009 , IEC 61000-4-7, Electromagnetic compatibility (EMC) – Part 4-7: Testing and measurement techniques – General guide on harmonics and interharmonics measurements and instrumentation, for power supply systems and equipment connected thereto , IEC TR 61341, Method of measurement of centre beam intensity and beam angle(s) of reflector lamps , IEC 61347-2-13, Lamp controlgear – Part 2-13: Particular requirements for d.c. or a.c. supplied electronic controlgear for LED modules , IEC 62031:2008, LED modules for general lighting – Safety specifications , IEC 62504, General lighting – Light emitting diode (LED) products and related equipment –Terms and definitions , CIE 13.3:1995, Method of measuring and specifying colour rendering properties of light sources , CIE 177:2007, Colour rendering of white LED light sources , CIE S 025/E:2015, Test Method for LED Lamps, LED Luminaires and LED Modules , ANSI/IES LM-80-15, Approved Method: Measuring Luminous Flux and Color Maintenance of LED Packages, Arrays and Modules | Standards Organization of Nigeria (SON) | Energy Efficiency | https://cprc-clasp.ngo/policies/nis-iec-627172015-led-modules-general-lighting-performance-requirements | https://standards.lawnigeria.com/2018/08/31/standards-of-nigeria/
NOM-017-ENER/SCFI-2012 | This Official Mexican Standard applies to all self-ballasted compact fluorescent lamps without enclosure, with enclosure and reflector integrated with any type of base, in voltages from 100 V to 277 V c.a. and 50 Hz or 60 Hz, which are manufactured, imported or traded on the national territory. | Mexico | Non-Directional lamps | Mandatory | Minimum Performance Standard | Entered into force, Revised | 2012 | 2013 | December 2023 | Electricity | NOM-017-ENER/SCFI-2012 | Comision Nacional para el Uso Eficiente de la Energia (CONUEE, National Commiss… | Energy Efficiency | https://cprc-clasp.ngo/policies/nom-017-enerscfi-2012 | http://dof.gob.mx/nota_detalle.php?codigo=5284393&fecha=09/01/2013
NOM-028-ENER-2017 | This Official Mexican Standard establishes the minimum efficiency limits for general- purpose lamps, intended for the lighting of the residential, commercial, services, industrial and public lighting sectors , as well as their test methods. This Official Mexican Standard applies to general-purpose lamps intended for lighting in the residential, commercial, services, industrial and public lighting sectors, such as: incandescent, incandescent with halogen, linear fluorescent, high intensity discharge and mixed light; that are imported, manufactured, and / or marketed within the national territory. | Mexico | Tubular Lamps, Non-Directional lamps | Mandatory | Minimum Performance Standard | Entered into force, Revised | 2010 | 2018 | December 2023 | Electricity | NOM-028-ENER-2017 | Comision Nacional para el Uso Eficiente de la Energia (CONUEE, National Commiss… | Energy Efficiency | https://cprc-clasp.ngo/policies/nom-028-ener-2017 | http://www.dof.gob.mx/nota_detalle.php?codigo=5515627&fecha=09/03/2018
NOM-030-ENER-2016 | This Official Mexican Standard establishes the specifications and test methods for integrated LED lamps for general lighting, it is applicable to all omnidirectional and directional integrated LED lamps, which are intended for general lighting, from 100 V to 277 V ac and 50 Hz or 60 Hz frequency, which are manufactured or imported for sale within the national territory. | Mexico | Non-Directional lamps, Directional Lamps | Mandatory | Minimum Performance Standard | Entered into force, Revised | 2012 | 2017 | November 2019 | Electricity | NOM-030-ENER-2016 | Comision Nacional para el Uso Eficiente de la Energia (CONUEE, National Commiss… | Energy Efficiency | https://cprc-clasp.ngo/policies/nom-030-ener-2016 | http://www.dof.gob.mx/nota_detalle.php?codigo=5469188&fecha=17/01/2017
NOM-031-ENER-2019 - LED luminaires for Lighting Roads and Public Outdoor Areas | This policy applies to luminaires with light-emitting diodes (LED) intended for lighting roads and public outdoor areas. Products in scope include those that use the electrical energy of the service for their public supply, as well as other sources of energy, such as cells, batteries, accumulators, and self-generation, in alternating current and/or direct current, with a nominal voltage up to 480V in alternating current and up to 100 V direct current. This policy excludes decorative or ornamental lighting of public outdoor areas; signaling, color-changing light, or monochromatic light (green, red, yellow, blue, etc.); and lighting that is intended for installation on the floor, under water, or in classified or dangerous areas. | Mexico | Streetlighting | Mandatory | Minimum Performance Standard | Entered into force, New | 2021 |  | December 2023 | Electricity | NMX-J-507/2-ANCE-2013 , NMX-J-610/4-5-ANCE-2013 | Comision Nacional para el Uso Eficiente de la Energia (CONUEE, National Commiss… | Energy Efficiency | https://cprc-clasp.ngo/policies/nom-031-ener-2019-led-luminaires-lighting-roads-and-public-outdoor-areas | https://www.gob.mx/conuee/documentos/norma-oficial-mexicana-nom-031-ener-2019
NOM-035-ENER-2025, Energy Efficiency in Unitary Air Conditioners | This standard establishes the minimum Integrated Energy Efficiency Ratio (REEI) levels in cooling mode for unitary air conditioners (package units). It applies to self-contained air conditioners known as unitary type (package unit) in nominal cooling capacities greater than 19,050 W (65,000 BTU/h) and up to 70,340 W (240,000 BTU/h), with or without reversible cycle, air-cooled, electrically operated, that work by mechanical compression, which include a single-speed compressor (Fixed Capacity) or a variable refrigerant flow or frequency compressor (Proportionally Controlled Capacity) or a stepped speed compressor (Staged Capacity) and an air-cooled condenser coil. | Mexico | Packaged Terminals | Mandatory | Comparative Label, Minimum Performance Standard | New | 2025 |  | September 2025 | Electricity | NOM-008-SE-2021 , ANSI/ASHRAE 37-2009 , ANSI/AHRI 340/360-2022 , NMX-Z-013-2015 | Comision Nacional para el Uso Eficiente de la Energia (CONUEE, National Commiss… | Energy Efficiency | https://cprc-clasp.ngo/policies/nom-035-ener-2025-energy-efficiency-unitary-air-conditioners | https://www.dof.gob.mx/normasOficiales/9515/sener/sener.html
NTON 10 006-07 Energy efficiency. Household incandescent lamps. Specifications and labeling requirements | This standard specifies the MEPS and labeling requirements for incandescent tungsten filament lamps for domestic use and similar uses for general lighting, which have: | Nicaragua | Non-Directional lamps | Mandatory | Minimum Performance Standard | Entered into force, New | 2009 |  | November 2019 | Electricity | CIE 84: 1989, IEC 60064: 1993, IEC 60064 Amendment 1:2000, IEC 60064 Amendment 2:2002 | Ministerio de Energía y Minas | Energy Efficiency | https://cprc-clasp.ngo/policies/nton-10-006-07-energy-efficiency-household-incandescent-lamps-specifications-and-labeling | http://legislacion.asamblea.gob.ni/Normaweb.nsf/xpNorma.xsp?documentId=B541D7427B544FD8062576AF0055C74A&action=openDocument
NTON 10 008-08 Energy efficiency. Self-ballasted compact fluorescent lamps. Requirements | This standard specifies the MEPS for compact fluorescent lamps of hot cathode and integrated ballast, with socket that allows them to be placed in conventional incandescent lampholders (E-26 and E-27), at a nominal voltage between 110 V - 240 V, of alternating current and at a frequency of 60 Hz, with nominal power between 5W and 110 W. This standard does not apply to colored, anti-insect and special ultraviolet radiation lamps. | Nicaragua | Non-Directional lamps | Mandatory | Minimum Performance Standard | Entered into force, New | 2009 |  | November 2019 | Electricity | IEC 60061, IEC 60969, ANSI C78.5-2003, ANSI C78.375-199 | Ministerio de Energía y Minas | Energy Efficiency | https://cprc-clasp.ngo/policies/nton-10-008-08-energy-efficiency-self-ballasted-compact-fluorescent-lamps-requirements | http://legislacion.asamblea.gob.ni/Normaweb.nsf/xpNorma.xsp?documentId=57D693FA1F08E6D2062576B1006EAF30&action=openDocument
Ordinance No. 231/2026 Technical Quality Regulation and Conformity Assessment Requirements for LED Lamps and Luminaires | This labeling policy specifies quality and conformity assessment requirements for LED lamps designed for general or decorative indoor lighting, and LED luminaires designed for general or decorative lighting, for indoor or outdoor use. Comparing to the previous policy, it expands product coverage and raise the efficiency requirements. | Brazil | Luminaires, Non-Directional lamps | Mandatory | Comparative Label | Revised | 2015 | 2026 | September 2026 | Electricity | ANSI/IES LM-80-21 STANDARD , IEC 61000-3-2:2024 , ANSI/IES LM-79-24 , ABNT NBR IEC 62612:2022 / IEC 62717:2022 , | National Institute of Metrology, Quality and Technology | Energy Efficiency | https://cprc-clasp.ngo/policies/ordinance-no-2312026-technical-quality-regulation-and-conformity-assessment-requirements | https://www.in.gov.br/web/dou/-/portaria-n-231-de-13-de-abril-de-2026-703204413#wrapper
Pakistan Energy Labels for LED Lights | This policy establishes mandatory Minimum Energy Performance Standards (MEPS) and labels for LED lights that are normally used in households and buildings for general lighting purposes and street lighting. LED lights should conform to all the requirements of Pakistan Standard PS:IEC60050-845 with all its amendments, as applicable to participate in the Pakistan Energy Labeling Program. | Pakistan | Tubular Lamps, Non-Directional lamps, Directional Lamps | Mandatory | Comparative Label, Minimum Performance Standard | Entered into force, Revised | 2020 | 2024 | January 2025 | Electricity | PS:IEC60050-845 | National Energy Efficiency and Conservation Authority (NEECA) | Energy Efficiency | https://cprc-clasp.ngo/policies/pakistan-energy-labels-led-lights | https://neeca.pk/neecagov/regulations/SRO415(I)-2024.pdf
Pakistan MEPS and labeling for CFLs | This standard shall apply to self-ballasted compact fluorescent lamps -CFLs; generally known as Energy Savers of all commonly used shapes¦sizes: U-shaped & Spiral shaped, Edison screw holder or bayonet¦pin type adopter; in Pakistan, with nominal power rating from 3Watt to 60 Watt at rated supply voltage of 230 V, 50 Hz or voltage range 220 240 V, 50 Hz as marked on the lamp. The standard does not apply to self-ballasted fluorescent lamps used with covers. | Pakistan | Non-Directional lamps, Directional Lamps | Voluntary | Comparative Label, Endorsement Label, Minimum Performance Standard | New | 2014 |  | January 2024 | Electricity | PS-IEC 60969 | National Energy Efficiency and Conservation Authority (NEECA) | Energy Efficiency | https://cprc-clasp.ngo/policies/pakistan-meps-and-labeling-cfls | https://drive.google.com/file/d/0B_Ht8Q1cIEovQW5CZlF0VTRRZHM/view
PNS 12-3-2000 - Lamps and related equipment - Electromagnetic ballast - Energy standards and labeling requirements | This standard specifies the power loss and labeling requirements for electromagnetic fluorescent lamp ballast with or without pre-heated cathodes and operated with or without a starter or starting device. | Philippines | Fluorescent and HID Lighting | Mandatory | Comparative Label | Entered into force, New | 2002 |  | August 2019 | Electricity |  | Department of Energy | Energy Efficiency | https://cprc-clasp.ngo/policies/pns-12-3-2000-lamps-and-related-equipment-electromagnetic-ballast-energy-standards-and | http://www.opac.dti.gov.ph//DocumentFolder/pages%20from%20pns%2012-3-2000.pdf
PNS 2050-1-1:2007 Amendment 1:2013 - Lamps and related equipment-Energy efficiency and labeling requirements - Part 1-1: Double-capped fluorescent lamps | This labeling program covers single-capped fluorescent lamps for general lighting service. | Philippines | Tubular Lamps | Mandatory | Comparative Label, Minimum Performance Standard | Entered into force, Revised | 2007 | 2013 | August 2019 | Electricity | PNS IEC 60081:2006 | Department of Energy | Energy Efficiency | https://cprc-clasp.ngo/policies/pns-2050-1-12007-amendment-12013-lamps-and-related-equipment-energy-efficiency-and | http://www.opac.dti.gov.ph//DocumentFolder/pages%20from%20pns%202050-1-1%20amd%201-2013.pdf
PNS 2050-1-2:2006 - Lamps and related equipments – Energy labeling requirements – Part 1-2: Single-capped fluorescent lamps | This labeling program covers single-capped fluorescent lamps for general lighting service. | Philippines | Tubular Lamps | Mandatory | Comparative Label | Entered into force, New | 2006 |  | August 2019 | Electricity | PNS IEC 60901:2001 Amd. 01, 02, & 03:2006 | Department of Energy | Energy Efficiency | https://cprc-clasp.ngo/policies/pns-2050-1-22006-lamps-and-related-equipments-energy-labeling-requirements-part-1-2-single | https://www.lites.asia/files/otherfiles/0000/0238/Manila_lites_asia_meeting_1.8_Philippine_policies_for_EE_lighting_Mirna_Campanano.pdf
PNS 2050-2:2015 - Lamps and related equipment - Energy efficiency and labeling requirements - Part 2: Self-ballasted lamps for general lighting services | This labeling program covers AC supplied electronic ballast for tubular fluorescent lamps specifically with ratings from 10 watts to 40 watts for T12, T10, T9, T8 and T5 halophosphate and triphosphate fluorescent lamps with G13 and G5 caps. | Philippines | Non-Directional lamps, Directional Lamps | Mandatory | Comparative Label | Entered into force, Revised | 2007 | 2015 | August 2019 | Electricity | PNS IEC 969:2006; PNS IEC 968:2005 | Department of Energy | Energy Efficiency | https://cprc-clasp.ngo/policies/pns-2050-22015-lamps-and-related-equipment-energy-efficiency-and-labeling-requirements | https://dti.gov.ph/resources/e-library
PNS 2050-4:2007 - Lamps and related equipment - Energy labeling requirements - Part 4: Ballast | This labeling program covers AC supplied electronic ballast for tubular fluorescent lamps specifically with ratings from 10 watts to 40 watts for T12, T10, T9, T8 and T5 halophosphate and triphosphate fluorescent lamps with G13 and G5 caps. | Philippines | Fluorescent and HID Lighting | Mandatory | Comparative Label | Entered into force, New | 2007 |  | August 2019 | Electricity | PNS IEC 60921:2006; PNS IEC 61347-1:2002; PNS IEC 61347-2-3:2002 amendment 01:2006; PNS IEC 60921:2006; PNS IEC 61347-2-8:2002 | Department of Energy | Energy Efficiency | https://cprc-clasp.ngo/policies/pns-2050-42007-lamps-and-related-equipment-energy-labeling-requirements-part-4-ballast | https://www.lites.asia/files/otherfiles/0000/0238/Manila_lites_asia_meeting_1.8_Philippine_policies_for_EE_lighting_Mirna_Campanano.pdf
Prakas on Energy Efficiency Label for Designated Appliances | This policy will establish energy efficiency standards and labels for designated appliances including room air conditioners, refrigerators, fans, rice cooker, and LED/lamp | Cambodia | Rice Cookers, Lamps, Ceiling Fans, Portable Fans, Room ACs - Stationary ACs, Refrigerators-Freezers | Not applicable | Comparative Label, Minimum Performance Standard | Under development |  |  | September 2025 | Electricity |  |  | Energy Efficiency | https://cprc-clasp.ngo/policies/prakas-energy-efficiency-label-designated-appliances | https://united4efficiency.org/wp-content/uploads/2024/11/MEPS-Implementation-Status-Countries.pdf
Procel Seal - CFLs with Integrated Ballasts | This webpage contains endorsement label requirements for compact fluorescent lamps (CFLs) with integrated ballasts. | Brazil | Non-Directional lamps | Voluntary | Endorsement Label | Entered into force, Revised | 1993 | 2012 | September 2022 | Electricity | CIE 84:1989, IEC 60081, IEC 60901, IEC 60969, NBR 14538, NBR 14539, NBR IEC 60061-1, NBR 14671 | National Energy Efficiency Conservation Program (Procel) | Energy Efficiency | https://cprc-clasp.ngo/policies/procel-seal-cfls-integrated-ballasts | http://www.procelinfo.com.br/main.asp?View=%7bB70B5A3C-19EF-499D-B7BC-D6FF3BABE5FA%7d
Procel Seal - Electromagnetic Ballasts for Sodium Vapor Lamps | This webpage contains endorsement label requirements for electromagnetic ballasts for sodium vapor lamps. | Brazil | Fluorescent and HID Lighting | Voluntary | Endorsement Label | Entered into force, Revised | 1993 | 2010 | September 2022 | Electricity | NBR 13593 NBR 14305 | National Energy Efficiency Conservation Program (Procel) | Energy Efficiency | https://cprc-clasp.ngo/policies/procel-seal-electromagnetic-ballasts-sodium-vapor-lamps | http://www.procelinfo.com.br/main.asp?View=%7bB70B5A3C-19EF-499D-B7BC-D6FF3BABE5FA%7d
Procel Seal - Electronic Ballasts for Tubular Fluorescent Lamps | This webpage contains endorsement label requirements for electronic ballasts for tubular fluorescent lamps. | Brazil | Fluorescent and HID Lighting | Voluntary | Endorsement Label | Entered into force, Revised | 1993 | 2013 | September 2022 | Electricity | NBR 5114 NBR 5172 | National Energy Efficiency Conservation Program (Procel) | Energy Efficiency | https://cprc-clasp.ngo/policies/procel-seal-electronic-ballasts-tubular-fluorescent-lamps | http://www.procelinfo.com.br/main.asp?View=%7BB70B5A3C-19EF-499D-B7BC-D6FF3BABE5FA%7D
Procel Seal - LED Lamps with Integrated Control Device | This webpage contains endorsement label requirements for LED lamps with a control device integrated to the base. | Brazil | Non-Directional lamps | Voluntary | Endorsement Label | Entered into force, Revised | 1993 | 2016 | September 2022 | Electricity |  | National Energy Efficiency Conservation Program (Procel) | Energy Efficiency | https://cprc-clasp.ngo/policies/procel-seal-led-lamps-integrated-control-device | http://www.procelinfo.com.br/main.asp?View=%7bB70B5A3C-19EF-499D-B7BC-D6FF3BABE5FA%7d
Procel Seal - LED Street Light Luminaires | This webpage contains endorsement label requirements for LED street light luminaires. | Brazil | Streetlighting | Voluntary | Endorsement Label | Entered into force, New | 2018 |  | September 2022 | Electricity |  | National Energy Efficiency Conservation Program (Procel) | Energy Efficiency | https://cprc-clasp.ngo/policies/procel-seal-led-street-light-luminaires | http://www.procelinfo.com.br/main.asp?View=%7bB70B5A3C-19EF-499D-B7BC-D6FF3BABE5FA%7d
Procel Seal - Sodium Vapor Lamps | This webpage contains endorsement label requirements for sodium vapor lamps. | Brazil | Non-Directional lamps | Voluntary | Endorsement Label | Entered into force, Revised | 1993 | 2010 | September 2022 | Electricity | NBR IEC 60662, NBR 13593, NBR 5461, NBR IEC 60061-1, ABNT NBR IEC 60238, ABNT NBR 5426 | National Energy Efficiency Conservation Program (Procel) | Energy Efficiency | https://cprc-clasp.ngo/policies/procel-seal-sodium-vapor-lamps | http://www.procelinfo.com.br/main.asp?View=%7bB70B5A3C-19EF-499D-B7BC-D6FF3BABE5FA%7d
Provision No. 246 | This policy establishes the mandatory labeling for electromagnetic and electronic ballasts for fluorescent lamps, suitable for operation connected to the 220V power grid and 50HZ, which are marketed in the country either independently or as part of a luminaire, as established in IRAM standard n ° 62407. | Argentina | Fluorescent and HID Lighting | Mandatory | Comparative Label | Entered into force, Revised | 2011 | 2014 | August 2019 | Electricity | IRAM 62407 | Secretaria de Energia (Secretary of Energy) | Energy Efficiency | https://cprc-clasp.ngo/policies/provision-no-246 | http://www.energia.gov.ar/contenidos/verpagina.php?idpagina=4000
Provision No. 257 | Mandatory Energy Efficiency Labeling for General Lighting Fluorescent Lamps with Single and Double Base | Argentina | Tubular Lamps | Mandatory | Comparative Label | Entered into force, Revised | 1999 | 2012 | August 2019 | Electricity | IRAM 62404-2 | Secretaria de Energia (Secretary of Energy) | Energy Efficiency | https://cprc-clasp.ngo/policies/provision-no-257 | http://www.energia.gov.ar/contenidos/verpagina.php?idpagina=3421
Register of Manufacturers and Importers of Incandescent and Fluorescent Lamps | The Resolution establishes the requirements and procedures, as well as the conditions that will be required to grant the Prior Import Licenses, which must include the mandatory Energy Efficiency Certificate for such products. The Resolution applies to manufacturers and importers of the following products: | Paraguay | Tubular Lamps, Non-Directional lamps, Directional Lamps | Mandatory | Comparative Label, Minimum Performance Standard | Entered into force, Revised | 2018 | 2019 | October 2019 | Electricity |  | Ministry of Industry and Trade | Energy Efficiency | https://cprc-clasp.ngo/policies/register-manufacturers-and-importers-incandescent-and-fluorescent-lamps | https://www.gma.trade/single-post/2019/01/14/Registration-and-Energy-Efficiency-Certification-of-Lamps-in-Paraguay
Reglamento Tecnico De Luminarias LED 112 | street lighting | Venezuela | Streetlighting | Mandatory | Comparative Label | Entered into force, New | 2014 |  | January 2016 | Electricity |  | Ministerio de Poder Popular para la Energia Electrica | Energy Efficiency | https://cprc-clasp.ngo/policies/reglamento-tecnico-de-luminarias-led-112 | http://www.mppee.gob.ve/download/resoluciones/Reglamento%20tecnico%20de%20luminarias%20LED_112.pdf
Reglamento Tecnico Etiquetado De EE Lamparas Fluroescentes | Linear (tube) fluorescent, Circular, Rectilinear , compact; linear; circular fluorescent lamps | Venezuela | Tubular Lamps, Non-Directional lamps | Mandatory | Comparative Label, Minimum Performance Standard | Entered into force, New | 2015 |  | November 2019 | Electricity | CIE 84 1989,IEC 60901:2001,IEC 60969:2001 | Ministerio de Poder Popular para la Energia Electrica | Energy Efficiency | https://cprc-clasp.ngo/policies/reglamento-tecnico-etiquetado-de-ee-lamparas-fluroescentes | https://www.legiscomex.com/BancoMedios/Documentos%20PDF/res_conj_019.pdf
Regulation on Energy Efficiency Requirements for Mass-Produced Systems, Vehicles, and Appliances | This policy applies to mass-produced systems, vehicles, and devices as well as their mass-produced components that consume a considerable amount of energy and are placed on the market or sold in Switzerland. | Switzerland | Computers, Servers, Networking Equipment, Stand-by and networked devices, Televisions, Set Top Boxes (STB), Displays, External Power Supply, Vacuum Cleaners, Ovens, Dishwashers, Cooktops or Hobs, Coffee Machines, Clothes Dryers, Washer and Dryers, Washing Machines, Tubular Lamps, Non-Directional lamps, Directional Lamps, Indoor Luminaires, 3-Phase Motors, Industrial Fans, Heat Pumps, Boilers and Furnaces, Room ACs - Stationary ACs, Storage Water Heaters, Building Circulator Pumps, Pumps Other, Power Transformers, Refrigerated Cabinets, Refrigerators-Freezers, Freezers-only | Mandatory | Comparative Label, Minimum Performance Standard | Entered into force, Revised | 2017 | 2021 | February 2021 | Electricity, Other Solid Fuel | See Policy | Swiss Federal Office of Energy | Energy Efficiency, Industrial Sector | https://cprc-clasp.ngo/policies/regulation-energy-efficiency-requirements-mass-produced-systems-vehicles-and-appliances | https://www.admin.ch/opc/de/classified-compilation/20162950/index.html
Regulations under Consumer Protection Act 2015 | This regulation covers Single and three-phase non-ducted air conditioners of the vapour compression type up to 65kW cooling capacity. Freezers intended for household similar use which operate using the vapour compression cycle and use mains electricity, 230¦240 Volts at 50Hz, as the primary power source. Refrigerator-freezers intended for household similar use which operate using the vapour compression cycle and use mains electricity, 230¦240 Volts at 50Hz, as the primary power source. Ferromagnetic and electronic ballasts for use with linear fluorescent lamps from 15W to 70W, rated for 50Hz and 230¦240¦250V supply, or a range that includes these values . Incandescent lamps, both tungsten filament and tunsten halogen, that are used for general lighting service; covers both non-reflector and reflector lamps of all voltages. Self-ballasted CFLs of any voltage or wattage and with any type of lamp cap, intended for general lighting purposes, whether supplied as an individual lamp or as part of a luminaire. Double-capped, FD and FDH; tubular fluorescent lamps of 16W or more, with a nominal length of 550mm to 1500mm, that are within the scope of AS¦NZS 4782.1. Freezers intended for household similar use which operate using the vapour compression cycle and use mains electricity, 230¦240 Volts at 50Hz, as the primary power source and Refrigerator-freezers intended for household similar use which operate using the vapour compression cycle and use mains electricity, 230¦240 Volts at 50Hz, as the primary power source. | Tonga | Tubular Lamps, Non-Directional lamps, Directional Lamps, Fluorescent and HID Lighting, Room ACs - Stationary ACs, Central ACs, Refrigerators-Freezers, Freezers-only | Voluntary | Comparative Label, Minimum Performance Standard | Under development |  |  | January 2016 | Electricity | AS/NZS 3823.1.1-1.4: 2012 | Tonga Ministry of Commerce, Consumer, Trade, Innovation, and Labour | Energy Efficiency | https://cprc-clasp.ngo/policies/regulations-under-consumer-protection-act-2015 | http://www.pmo.gov.to/policies-by-department/ministry-of-information-and-communication/ ,http://prdrse4all.spc.int/sites/default/files/final_pals_evaluation_report.pdf -Information about efficiency efforts in Tonga.----http://www.pmo.gov.to/policies-by-department/ministry-of-information-and-communication/ , http://prdrse4all.spc.int/sites/default/files/final_pals_evaluation_report.pdf -Information about efficiency efforts in Tonga.
Resolucion No. 40122/16 | Lighting (residential and public) LED, tungsten and filament halogen lamps | Cuba | Non-Directional lamps, Directional Lamps, Fluorescent and HID Lighting | Mandatory | Minimum Performance Standard | Entered into force, Revised | 2009 | 2016 | December 2020 | Electricity |  | Ministry of Energy and Mines | Energy Efficiency | https://cprc-clasp.ngo/policies/resolucion-no-4012216 | https://www.minenergia.gov.co/documents/10180/23517/36906-Resolucion-40122-8Feb2016.pdf
Resolución 40234 de marzo de 2017: Por la cual se modifican y aclaran algunas excepciones para la aplicación del Anexo General de la Resolución 41012 del 18 de septiembre de 2015 “Reglamento Técnico de Etiquetado – RETIQ. | This Regulation covers Gas-burning domestic stove tops and ovens,Air conditioning systems with a condenser cooled by air or water - with one or more points of exit for flows of cooled air,Air conditioning systems contained within a box - designed as a unit to be installed in a window or through a wall , Equipment to clean and rinse textiles using water. May also have a way of extracting excess water from textiles., Electronic and electromagnetic ballasts for tubular fluorescent lighting , Electronic and electromagnetic ballasts for tubular fluorescent lighting , Single-phase electric motors for 60 Hz with rated voltage up to 240V and nominal power from 0.18 kW to 1.5 kW, Three-phase electric induction motors type squirrel cage for 60 Hz with nominal voltage up to 600 V and nominal power of 0.18 kW to 373 kW, Commercial refrigerators and freezers , Domestic refrigerators and freezers , Residential instantaneous-type gas water heaters , Residential storage-type electric water heaters and Residential storage-type gas water heaters | Colombia | Ovens, Washing Machines, Fluorescent and HID Lighting, 3-Phase Motors, 1-Phase Motors, Room ACs - Stationary ACs, Instantaneous Water Heaters, Storage Water Heaters, Refrigerators-Freezers | Voluntary | Comparative Label | Entered into force, Revised | 2015 | 2018 | September 2018 | Electricity, Gas |  | Etiquetado Energetico Colombia | Energy Efficiency | https://cprc-clasp.ngo/policies/resolucion-40234-de-marzo-de-2017-por-la-cual-se-modifican-y-aclaran-algunas-excepciones | http://www.etiquetaenergetica.gov.co/wp-content/uploads/2015/09/ANEXO-RETIQ_Septiembre2015-pdf.pdf
Resolution CGIEE No. 2, of June 25, 2026 Specific Regulation that defines the minimum energy efficiency indices for lamps and luminaires with LED technology | The regulation defines the minimum energy efficiency standards for LED lamps (indoor use) and luminaires (indoor or outdoor use). | Brazil | Indoor Luminaires, Non-Directional lamps | Mandatory | Minimum Performance Standard | Published, New | 2026 | 2026 | August 2026 | Electricity |  | CGIEE | Energy Efficiency | https://cprc-clasp.ngo/policies/resolution-cgiee-no-2-june-25-2026-specific-regulation-defines-minimum-energy-efficiency | https://www.in.gov.br/web/dou/-/resolucao-cgiee-n-2-de-25-de-junho-de-2026-715263767
Resolution No. 10/2020 - Minimum Efficiency Standard for Interior Lighting | Minimum energy performance standard for general lighting. | Chile | Non-Directional lamps | Mandatory | Minimum Performance Standard | Entered into force, Revised | 2013 | 2020 | September 2022 | Electricity | IEC 60064/2005 / IEC 60969 (2001) / IEC 60081 (2002) / IEC 60901 (2001) / IEC 60357:2002-11 / IEC 62612:2018-08 | Ministry of Energy | Energy Efficiency | https://cprc-clasp.ngo/policies/resolution-no-102020-minimum-efficiency-standard-interior-lighting | https://www.ingcer.cl/wp-content/uploads/2020/08/FIJA-EST%C3%81NDAR-M%C3%8DNIMO-DE-EFICIENCIAE.pdf
Resolution No. 71 - Labeling for Tungsten Halogen Lamps | This protocol provides specifications for energy efficiency labeling for tungsten halogen lamps. | Chile | Non-Directional lamps | Mandatory | Comparative Label | Entered into force, New | 2011 | 2015 | September 2022 | Electricity | IEC 60357:2002-11 / IEC 60357 Amend. 1:2006-04 / IEC 60357 Amend. 2:2008-10 | Ministry of Energy | Energy Efficiency | https://cprc-clasp.ngo/policies/resolution-no-71-labeling-tungsten-halogen-lamps | https://www.bcn.cl/leychile/navegar?idNorma=1073369
Resolution of the Cabinet of Ministers of Ukraine -340: On the approval of the technical regulation on the energy labelling of electrical lamps and luminaires | Applies to the following categories of electric lamps of domestic and foreign make, placed on the market in the territory of Ukraine: | Ukraine | Non-Directional lamps | Voluntary | Comparative Label | Under development |  |  | October 2015 | Electricity |  | State Agency on Energy Efficiency and Energy Saving of Ukraine | Energy Efficiency | https://cprc-clasp.ngo/policies/resolution-cabinet-ministers-ukraine-340-approval-technical-regulation-energy-labelling | http://saee.gov.ua/sites/default/files/KMU_340.zip
Revised Municipal Code of the City and County of Denver Colorado, Sec. 10-20. - Electrification requirements for existing buildings | This policy contains electrification requirements for existing buildings in the city and country of Denver, Colorado. It applies to all commercial buildings and multifamily residential buildings. | Colorado | Heat Pumps, Packaged Terminals, Central ACs | Mandatory | Building Code | Entered into force, Revised | 1982 | 2024 | February 2024 | Electricity, Gas |  | City and County of Denver | AC-to-heat pump | https://cprc-clasp.ngo/policies/revised-municipal-code-city-and-county-denver-colorado-sec-10-20-electrification | https://library.municode.com/co/denver/codes/code_of_ordinances?nodeId=TITIIREMUCO_CH10BUBURE_ARTIIBUFICO_S10-20ELREEXBU
Revisions to Requirements on Minimum Energy Performance Standard Energy Efficiency Indication and Inspection for Fluorescent Lamps | The fluorescent lamps denoted in this draft are those meeting the definition of CNS 691 Fluorescent lamps- for general lighting service; general color rendering index Ra not larger than 95 and promulgated by the Bureau of Standards; Metrology and Inspection of the Ministry of Economic Affairs as products requiring inspection before marketing. | Taiwan of China | Non-Directional lamps | Voluntary | Minimum Performance Standard | Entered into force, Revised | 2010 | 2017 | August 2018 | Electricity | CNS 691 | Bureau of Energy, Ministry of Economic Affairs | Energy Efficiency | https://cprc-clasp.ngo/policies/revisions-requirements-minimum-energy-performance-standard-energy-efficiency-indication | https://meps.energylabel.org.tw/_outweb/gen/law/upt.asp?p0=9
Samoa Energy Efficiency (Approved Energy Using Products Standards) Regulations 2018 | This regulation specifies the MEPS, labeling requirements, and test methods for: 1) Non-ducted air conditioners including single phase and 3-phase up to 65kW rated cooling capacity, including air-source heat pumps but not water-source heat pumps, and 2) Household refrigerating appliances which operate using the vapour compression cycle and use mains electricity (230¦240 Volts at 50Hz) as the primary power source. | Samoa* | Non-Directional lamps, Fluorescent and HID Lighting, Room ACs - Stationary ACs, Central ACs, Refrigerators-Freezers, Freezers-only | Mandatory | Comparative Label | Entered into force, New | 2018 |  | November 2020 | Electricity |  | Samoa Ministry of Finance | Energy Efficiency | https://cprc-clasp.ngo/policies/samoa-energy-efficiency-approved-energy-using-products-standards-regulations-2018 | https://www.mof.gov.ws/samoa-energy-efficiency/
SASO 2870:2018 MEPS and labeling schemes for lighting products | This standard applies to: Incandescent lamps Halogen lamps Compact flourescent lamps with integrated ballast (CFLi) Light-emitting diode (LED) lamps (Incandescent retrofit types) Light-emitting diode (LED) lamps (Halogen retrofit types) | Kingdom of Saudi Arabia | Tubular Lamps, Non-Directional lamps, Directional Lamps | Mandatory | Comparative Label, Minimum Performance Standard | Entered into force, Revised | 2016 | 2019 | November 2019 | Electricity |  | Saudi Standard, Metrology and Quality Organization | Energy Efficiency | https://cprc-clasp.ngo/policies/saso-28702018-meps-and-labeling-schemes-lighting-products | https://www.ul.com/news/saudi-arabia-market-access-new-requirements-lighting-products-saso-iecee-and-saso-ee
SASO 2902:2018 MEPS and labeling schemes for lighting products | This standard applies to: Incandescent lamps with a luminous flux above or equal 12,000 lumens Halogen lamps with a luminous flux above or equal 12.000 lumens Compact fluorescent lamps with integrated ballast (CLFi) with a luminous flux above or equal 12,000 Lumens Compact fluorescent lamps without integrated ballast (CFLni) Fluorescent Lamps (all types) High-Intensity Discharge Lamps | Kingdom of Saudi Arabia | Tubular Lamps, Non-Directional lamps, Directional Lamps | Mandatory | Comparative Label, Minimum Performance Standard | Entered into force, Revised | 2016 | 2019 | November 2019 | Electricity |  | Saudi Standard, Metrology and Quality Organization | Energy Efficiency | https://cprc-clasp.ngo/policies/saso-29022018-meps-and-labeling-schemes-lighting-products | https://www.ul.com/news/saudi-arabia-market-access-new-requirements-lighting-products-saso-iecee-and-saso-ee
Schedule 15 - Ballasts | This schedule specifies the MEPS and labeling instructions for ballasts covering electromagnetic ballasts and electronic ballasts for single and double capped tubular fluorescent lamps (TFL). | India | Fluorescent and HID Lighting | Voluntary | Comparative Label, Minimum Performance Standard | Entered into force, Revised | 2013 | 2016 | October 2022 | Electricity | IS 1534 (Part 1):1977, IS 13021 (Part 1 & 2):1991 | Bureau of Energy Efficiency (BEE) | Energy Efficiency | https://cprc-clasp.ngo/policies/schedule-15-ballasts | https://beestarlabel.com/Content/Files/Schedule-15ballast.pdf
Self-Ballast Fluorescent Lamps | The testing of Luminous efficiency lm per W; should be in accordance with the Self-ballast Florescent lamp test method provided in CNS 14125. Testing result of the Luminous efficiency F should not be lower than the standard value provided in above table; and has to be more than 95 percent of the labeled value. | Taiwan of China | Non-Directional lamps | Voluntary | Minimum Performance Standard | Entered into force, New | 2010 |  | August 2018 | Electricity | CNS 10839 CNS 3936 CNS 691 CNS 14125 US ENERGY STAR | Bureau of Energy, Ministry of Economic Affairs | Energy Efficiency | https://cprc-clasp.ngo/policies/self-ballast-fluorescent-lamps | http://www.moeaboe.gov.tw/ECW/english/content/Content.aspx?menu_id=1535
Sello FIDE No. 071 - Luminaires and Lamps With Integrated LEDs for Indoor Use | This endorsement label establishes specifications for interior fixtures and lamps with integrated LEDs, with control device, with nominal operating voltage of 120, 127, 220, 240, 254 or 277 volts, or multi-voltage with a 10% variation, at a frequency of 60 Hertz. | Mexico | Non-Directional lamps | Voluntary | Endorsement Label | Entered into force, Revised | 2010 | 2022 | September 2022 | Electricity | NOM-030-ENER-2016 / NOM-064-SCFI / NOM-058-SCFI / NMX-J-198-ANCE / NOM-003-SCFI / NMX-J-507/2-ANCE / NMX-J-019-ANCE / IES LM-79 | Fideicomiso para el Ahorro de Energía Eléctrica (FIDE) - Trust for Saving Elect… | Energy Efficiency | https://cprc-clasp.ngo/policies/sello-fide-no-071-luminaires-and-lamps-integrated-leds-indoor-use | https://www.fide.org.mx/wp-content/uploads/sello-fide/especificaciones/ESP071.pdf
Sello FIDE No. 4102 - Self-Ballasted Compact Fluorescent Lamps | This endorsement label establishes specifications for self-ballasted compact fluorescent lamps, single, double, triple, quadruple or spiral, with or without reflector, with or without housing, with globe, bullet, pear or other shape, with an integral electronic adapter, with minimum luminous flux of 120 lumens, with minimum average life of 6000 hours, with screw base E-12, E-26, E-27 or Mogul; with nominal voltages at the ballast of 120, 127, 220 or 277 Volts, with power range from 3 Watts and an operating frequency of 60 Hertz. | Mexico | Non-Directional lamps | Voluntary | Endorsement Label | Entered into force, Revised | 1995 | 2013 | September 2022 | Electricity | NMX-J-295/1-ANCE / NMX-J-531-ANCE / NMX-J-545-ANCE / IES-LM-66 / IES LM-16 / IES-LM-54 / IES LM-65 / ANSI C78.5 / ENERGY STAR | Fideicomiso para el Ahorro de Energía Eléctrica (FIDE) - Trust for Saving Elect… | Energy Efficiency | https://cprc-clasp.ngo/policies/sello-fide-no-4102-self-ballasted-compact-fluorescent-lamps | https://www.fide.org.mx/wp-content/uploads/sello-fide/especificaciones/esp4102_10.pdf
Sello FIDE No. 4104 - Ballasts for T8 Linear Fluorescent Lamps | This endorsement label establishes specifications for T8 fluorescent lamps ballasts, electronic or electromagnetic, quick or instant start, with or without dimming options.With nominal voltages at the ballast of 120, 127, 220, 240, 254, 277 or 440V, at an operating frequency of 60 Hertz, feeding 1,2,3 or 4 linear fluorescent lamps or U shape, with T8 tube (2.54cm), and operating at one or several of the following lamp power ratings: 17, 25, 31, 32 or 59 W. | Mexico | Fluorescent and HID Lighting | Voluntary | Endorsement Label | Entered into force, Revised | 1996 | 2012 | September 2022 | Electricity | NOM-058-SCFI / NMX-J-198-ANCE / NMX-J-513-ANCE / NMX-J-156-ANCE / NMX-J-197-ANCE / ANSI C82.2 / ANSI C82.11 / ANSI C82.3 | Fideicomiso para el Ahorro de Energía Eléctrica (FIDE) - Trust for Saving Elect… | Energy Efficiency | https://cprc-clasp.ngo/policies/sello-fide-no-4104-ballasts-t8-linear-fluorescent-lamps | https://www.fide.org.mx/wp-content/uploads/sello-fide/especificaciones/esp4104_07.pdf
Sello FIDE No. 4105 - Ballasts for High Intensity Discharge Lamps | This endorsement label establishes specifications for HID lamps ballasts of the self-regulated electromagnetic type or electronic type for high pressure sodium lamps, pulse start metal additives or metal halide lamps from 39W to 400W. With rated supply voltage of 120V and 480V or at any range of the aforementioned voltages at a 60Hz frequency. | Mexico | Fluorescent and HID Lighting | Voluntary | Endorsement Label | Entered into force, Revised | 1996 | 2012 | September 2022 | Electricity | NOM-058-SCFI / NMX-J-230-ANCE / NMX-J-503-ANCE / NMX-J-510-ANCE / NMX-J-559-ANCE / NMX-J-547-ANCE / ANSI ANSLG C78.42 / ANSI ANSLG C78.43 / ANSI C82.4 / ANSI C82.14 / ANSI C82.6 / IEC 90662 | Fideicomiso para el Ahorro de Energía Eléctrica (FIDE) - Trust for Saving Elect… | Energy Efficiency | https://cprc-clasp.ngo/policies/sello-fide-no-4105-ballasts-high-intensity-discharge-lamps | https://www.fide.org.mx/wp-content/uploads/sello-fide/especificaciones/esp4105_09.pdf
Sello FIDE No. 4106 - Self-Ballasted Circular Fluorescent Lamps | This endorsement label establishes specifications for self-ballasted circular fluorescent lamps with T5 or T9 bulb, with electronic or electromagnetic adapter, E-26 or E-27 base, and rated supply voltage of 120V and 127V +-10% at an operating frequency of 60 Hertz. | Mexico | Tubular Lamps | Voluntary | Endorsement Label | Entered into force, Revised | 1996 | 2012 | September 2022 | Electricity | NOM-058-SCFI / NMX-J-295-ANCE / NMX-J-531-ANCE / IES-LM-66 / IES LM-16 / IES-LM-54 / IES LM-65 | Fideicomiso para el Ahorro de Energía Eléctrica (FIDE) - Trust for Saving Elect… | Energy Efficiency | https://cprc-clasp.ngo/policies/sello-fide-no-4106-self-ballasted-circular-fluorescent-lamps | https://www.fide.org.mx/wp-content/uploads/sello-fide/especificaciones/esp4106_05.pdf
Sello FIDE No. 4107 - High Intensity Discharge Lamps | This endorsement label establishes specifications for high intensity discharge lamps: high pressure sodium vapor lamps and pulse start metal halides, powers from 70W to 600W, with clear finish bulb and E26, E27, E39 and E40 screws. | Mexico | Non-Directional lamps | Voluntary | Endorsement Label | Entered into force, Revised | 1996 | 2015 | September 2022 | Electricity | NOM-028-ENER / NMX-J-530-ANCE / NMX-J-531-ANCE / NMX-J-559-ANCE / IES-LM-51 / IES-LM-54 / IEC 90662 / IES LM-16 / IES LM-47 / ANSI C82.5 / ANSI C78.388 | Fideicomiso para el Ahorro de Energía Eléctrica (FIDE) - Trust for Saving Elect… | Energy Efficiency | https://cprc-clasp.ngo/policies/sello-fide-no-4107-high-intensity-discharge-lamps | https://www.fide.org.mx/wp-content/uploads/sello-fide/especificaciones/4107%20Rev06.pdf
Sello FIDE No. 4108 - T8 Linear Fluorescent Lamps | This endorsement label establishes specifications for T8 fluorescent lamps, quick start, of power ratings: 15W (457.2mm), 17W (604 mm), 25W (914.4 mm), 25W (1200 mm), 28W (1200 mm) 30W (1200 mm) y 32W (1200 mm), U" shape of 31W (41.27 mm between electrodes); as well as instant start lamps of 55W (2438.4 mm) 59W (2438.4 mm) and high light output (HO) in 86W (2438.4 mm). " | Mexico | Tubular Lamps | Voluntary | Endorsement Label | Entered into force, Revised | 1996 | 2013 | September 2022 | Electricity | NMX-J-295-ANCE / NOM-028-ENER / NMX-J-531-ANCE / NMX-J-197-ANCE / IES-LM-9 / IES LM-16 / IES-LM-54 / IES LM-40 / ANSI C82.3 / ANSI C78.375 | Fideicomiso para el Ahorro de Energía Eléctrica (FIDE) - Trust for Saving Elect… | Energy Efficiency | https://cprc-clasp.ngo/policies/sello-fide-no-4108-t8-linear-fluorescent-lamps | https://www.fide.org.mx/wp-content/uploads/sello-fide/especificaciones/esp4108_07.pdf
Sello FIDE No. 4110 - Luminaires for Indoor Use With Linear Fluorescent Lamps | This endorsement label establishes specifications for interior fixtures, built-in or overlaid, using linear fluorescent lamps or U-shaped, with T8 or T5 bulbs and their respective ballast, reflector mirror orcabinet using highly reflective paint, with or without diffuser. | Mexico | Tubular Lamps | Voluntary | Endorsement Label | Entered into force, Revised | 1997 | 2012 | September 2022 | Electricity | NOM-058-SCFI / NOM-064-SCFI / IES LM-41 / IES-LM-54 | Fideicomiso para el Ahorro de Energía Eléctrica (FIDE) - Trust for Saving Elect… | Energy Efficiency | https://cprc-clasp.ngo/policies/sello-fide-no-4110-luminaires-indoor-use-linear-fluorescent-lamps | https://www.fide.org.mx/wp-content/uploads/sello-fide/especificaciones/esp4110_03.pdf
Sello FIDE No. 4112 - Public Lighting Luminaires | This endorsement label establishes specifications for street lighting fixtures for HID lamps (high pressure sodium vapor, pulse start metal halide lamps or induction lamps), with electronic or electromagnetic ballast, with operating voltages of 120, 127, 220, 240, 254, 277, 440 or 480V with 10% variation operating at a frequency of 60 Hz. | Mexico | Non-Directional lamps | Voluntary | Endorsement Label | Entered into force, Revised | 1998 | 2012 | September 2022 | Electricity | NOM-001-SEDE / NOM-058-SCFI / NOM-064-SCFI / NOM-003-SCFI / NMX-J-507/1-ANCE / IES LM-31 / UL-1598 | Fideicomiso para el Ahorro de Energía Eléctrica (FIDE) - Trust for Saving Elect… | Energy Efficiency | https://cprc-clasp.ngo/policies/sello-fide-no-4112-public-lighting-luminaires | https://www.fide.org.mx/wp-content/uploads/sello-fide/especificaciones/ESP4112_06.pdf
Sello FIDE No. 4119 - T5 Linear Fluorescent Lamps | This endorsement label establishes specifications for T5 linear fluorescent lamps, quick start, operating at the following power ratings: 14W, 21W, 28W, 35W and with high light output or without amalgam in the following power ratings: 24W, 39W, 49W, 54W and 80W. | Mexico | Tubular Lamps | Voluntary | Endorsement Label | Entered into force, Revised | 2003 | 2013 | September 2022 | Electricity | NMX-J-295-ANCE / NOM-028-ENER / NMX-J-531-ANCE / IES-LM-9 / IES LM-16 / IES-LM-54 / IES LM-40 / ANSI C82.3 / ANSI C78.375 | Fideicomiso para el Ahorro de Energía Eléctrica (FIDE) - Trust for Saving Elect… | Energy Efficiency | https://cprc-clasp.ngo/policies/sello-fide-no-4119-t5-linear-fluorescent-lamps | https://www.fide.org.mx/wp-content/uploads/sello-fide/especificaciones/esp4119_05.pdf
Sello FIDE No. 4123 - Luminaires for Industrial Use | This endorsement label establishes specifications for high bay and low bay fixtures for HID lamps (high pressure sodium vapor, pulse start metal halide lamps or induction lamps), linear fluorescent lamps T5, T5HO and T8, with electronic or electromagnetic ballast, with operating voltages of 120, 127, 220, 240, 254, 277, 440 or 480V with 10% variation operating at a frequency of 60 Hz. | Mexico | Non-Directional lamps | Voluntary | Endorsement Label | Entered into force, Revised | 2004 | 2012 | September 2022 | Electricity | NOM-064-SCFI / NOM-058-SCFI / NOM-003-SCFI / NMX-J-198-ANCE / IES LM-46 / UL-1598 | Fideicomiso para el Ahorro de Energía Eléctrica (FIDE) - Trust for Saving Elect… | Energy Efficiency, Industrial Sector | https://cprc-clasp.ngo/policies/sello-fide-no-4123-luminaires-industrial-use | https://www.fide.org.mx/wp-content/uploads/sello-fide/especificaciones/esp4123_04.pdf
Sello FIDE No. 4124 - Luminaires for Outdoor Use With Compact Fluorescent Lamps | This endorsement label establishes specifications for outdoor lighting fixtures for compact fluorescent lamps T4 or T5 with electronic or electromagnetic ballast operating voltages of 120, 127, 220 or 277 volts at a frequency of 60 Hertz. | Mexico | Tubular Lamps | Voluntary | Endorsement Label | Entered into force, Revised | 2004 | 2012 | September 2022 | Electricity | NOM-058-SCFI / NOM-064-SCFI / NMX-J-295-ANCE / NMX-J-531-ANCE / IES-LM-66 / IES LM-40 / IES LM-16 / IES-LM-54 | Fideicomiso para el Ahorro de Energía Eléctrica (FIDE) - Trust for Saving Elect… | Energy Efficiency | https://cprc-clasp.ngo/policies/sello-fide-no-4124-luminaires-outdoor-use-compact-fluorescent-lamps | https://www.fide.org.mx/wp-content/uploads/sello-fide/especificaciones/esp4124_04.pdf
Sello FIDE No. 4125 - Luminaires for Indoor Use with Compact or Circular Fluorescent Lamps | This endorsement label establishes specifications for indoor luminaires, built-in or other, for T4 and T5 compact fluorescent lamps or T5 and T9 circular fluorescent lamps, with electronic or electromagnetic ballast operating voltages of 120, 127, 220 or 277 volts and at frequency of 60 Hertz. | Mexico | Tubular Lamps | Voluntary | Endorsement Label | Entered into force, Revised | 2004 | 2012 | September 2022 | Electricity | NOM-058-SCFI / NOM-064-SCFI / NMX-J-295-ANCE / NMX-J-531-ANCE / IES-LM-66 / IES LM-40 / IES LM-16 / IES-LM-54 | Fideicomiso para el Ahorro de Energía Eléctrica (FIDE) - Trust for Saving Elect… | Energy Efficiency | https://cprc-clasp.ngo/policies/sello-fide-no-4125-luminaires-indoor-use-compact-or-circular-fluorescent-lamps | https://www.fide.org.mx/wp-content/uploads/sello-fide/especificaciones/esp4125_03.pdf
Sello FIDE No. 4130 - Ballasts for Compact Fluorescent Lamps | This endorsement label establishes specifications for ballasts with preheat, rapid, programmed rapid or instant start for CFLs with T4 and T5 tube or circular fluorescent lamps T5 and T9.With nominal voltages at the ballast of 120, 127, 220 or 277 Volts, at an operating frequency of 60 Hertz. | Mexico | Fluorescent and HID Lighting | Voluntary | Endorsement Label | Entered into force, Revised | 2004 | 2012 | September 2022 | Electricity | NOM-058-SCFI / NMX-J-198-ANCE / NMX-J-513-ANCE / NMX-J-156-ANCE / NMX-J-197-ANCE / ANSI C82.2 / ANSI C82.11 / ANSI C82.3 | Fideicomiso para el Ahorro de Energía Eléctrica (FIDE) - Trust for Saving Elect… | Energy Efficiency | https://cprc-clasp.ngo/policies/sello-fide-no-4130-ballasts-compact-fluorescent-lamps | https://www.fide.org.mx/wp-content/uploads/sello-fide/especificaciones/esp4130_02.pdf
Sello FIDE No. 4131 - Ballasts for T5 Linear Fluorescent Lamps | This endorsement label establishes specifications for T5 linear fluorescent lamps ballasts of programmed quick start.With nominal voltages at the ballast of 120, 127, 220, 240, 254, 277 or 440V, at an operating frequency of 60 Hertz, feeding 1,2,3 or 4 linear fluorescent T5 tube (16mm) lamps, and operating at one or several of the following lamp power ratings: 14W, 21W, 28W, 35W or 24WHO, 39WHO, 54WHO or 80WHO. | Mexico | Fluorescent and HID Lighting | Voluntary | Endorsement Label | Entered into force, Revised | 2005 | 2012 | September 2022 | Electricity | NOM-058-SCFI / NMX-J-198-ANCE / NMX-J-513-ANCE / ANSI C82.2 / ANSI C82.11 / ANSI C82.3 | Fideicomiso para el Ahorro de Energía Eléctrica (FIDE) - Trust for Saving Elect… | Energy Efficiency | https://cprc-clasp.ngo/policies/sello-fide-no-4131-ballasts-t5-linear-fluorescent-lamps | https://www.fide.org.mx/wp-content/uploads/sello-fide/especificaciones/esp4131_03.pdf
Sello FIDE No. 4132 - Compact Fluorescent Lamps | This endorsement label establishes specifications for compact fluorescent lamps without ballast, single tube-shaped, double, triple and long twin tube T4 or T5. | Mexico | Tubular Lamps | Voluntary | Endorsement Label | Entered into force, Revised | 2005 | 2012 | September 2022 | Electricity | NMX-J-295-ANCE / NMX-J-531-ANCE / NMX-J-197-ANCE / IES-LM-9 / IES LM-16 / IES-LM-54 / IES LM-40 / ANSI C82.3 / ANSI C78.4 / ANSI C78.375 | Fideicomiso para el Ahorro de Energía Eléctrica (FIDE) - Trust for Saving Elect… | Energy Efficiency | https://cprc-clasp.ngo/policies/sello-fide-no-4132-compact-fluorescent-lamps | https://www.fide.org.mx/wp-content/uploads/sello-fide/especificaciones/esp4132_02.pdf
Sello FIDE No. 4136 - Dimming Ballasts for High Intensity Discharge Lamps | This endorsement label establishes specifications for HID lamps dimming ballasts of the self-regulated electromagnetic type or electronic type for high pressure sodium lamps, pulse start metal additives or metal halide lamps. Operating at a low frequency (60Hz to 400Hz) with a sine or square waveform, or operating at a high frequency (70Hz to 350Hz) with a sine waveform. With a supply voltage of 120V, 127V, 220V, 240V, 254V or 277V or at any range of the aforementioned voltages at a 60Hz frequency. | Mexico | Fluorescent and HID Lighting | Voluntary | Endorsement Label | Entered into force, Revised | 2007 | 2012 | September 2022 | Electricity | NOM-058-SCFI / NMX-J-230-ANCE / NMX-J-503-ANCE / NMX-J-510-ANCE / NMX-J-559-ANCE / IEC 90662 / NEMA LSD 14-2002 | Fideicomiso para el Ahorro de Energía Eléctrica (FIDE) - Trust for Saving Elect… | Energy Efficiency | https://cprc-clasp.ngo/policies/sello-fide-no-4136-dimming-ballasts-high-intensity-discharge-lamps | https://www.fide.org.mx/wp-content/uploads/sello-fide/especificaciones/esp4136_02.pdf
Sello FIDE No. 4139 | This endorsement label establishes specifications for LED fixtures for street lighting used in principal roads, highways, primary or secondary streets and pedestrian zones. With LED integrated modules or LED adapted to street lighting fixtures. The LED supply sourcemay have a nominal operating voltage of 120, 127, 220, 240, 254, 277 or 440 volts at a frequency of 60 Hertz. | Mexico | Streetlighting | Voluntary | Endorsement Label | Entered into force, Revised | 2013 | 2014 | January 2016 | Electricity | IES LM-79, 31 | Fideicomiso para el Ahorro de Energ Eltrica (FIDE) -Trust for Saving Electrical… | Energy Efficiency | https://cprc-clasp.ngo/policies/sello-fide-no-4139 | http://www.fide.org.mx/index.php?option=com_content&view=article&id=198:especificaciones-sello-fide&catid=82:especificaciones-tipo-a&Itemid=261
Sello FIDE No. 4161 - Outdoor Lighting Luminaires | This endorsement label establishes specifications for outdoors lighting fixtures for HID lamps (high pressure sodium vapor, pulse start metal halide lamps or induction lamps), with electronic or electromagnetic ballast, with operating voltages of 120, 127, 220, 240, 254, 277, 440 or 480V with 10% variation operating at a frequency of 60 Hz. | Mexico | Non-Directional lamps | Voluntary | Endorsement Label | Entered into force, Revised | 2009 | 2012 | September 2022 | Electricity | NOM-058-SCFI / NOM-064-SCFI / NOM-003-SCFI / NMX-J-198-ANCE / NMX-J-507/1-ANCE / IES LM-31 / UL-1598 | Fideicomiso para el Ahorro de Energía Eléctrica (FIDE) - Trust for Saving Elect… | Energy Efficiency | https://cprc-clasp.ngo/policies/sello-fide-no-4161-outdoor-lighting-luminaires | https://www.fide.org.mx/wp-content/uploads/sello-fide/especificaciones/esp4161_01.pdf
Sello FIDE No. 4172 | This endorsement label establishes specifications for fixtures with induction lamps, integrated with an electronic controller with rated voltage of 120, 127, 220, 240, 254, 277, 440 o 480 Volts with +-10 percent variation, operated at 60Hz, and induction lamp rated powers of 40 - 400W. | Mexico | Non-Directional lamps | Voluntary | Endorsement Label | Entered into force, New | 2015 |  | January 2016 | Electricity | IES LM-31 | Fideicomiso para el Ahorro de Energ Eltrica (FIDE) -Trust for Saving Electrical… | Energy Efficiency | https://cprc-clasp.ngo/policies/sello-fide-no-4172
Sello FIDE No. 4177 | This endorsement label establishes specifications for outdoor LED reflectors with a nominal operating voltage of 120, 127, 220, 240, 254, 277 or 440 volts at a frequency of 60 Hertz. | Mexico | Streetlighting | Voluntary | Endorsement Label | Entered into force, New | 2013 |  | January 2016 | Electricity | NMX-J-198-ANCE | Fideicomiso para el Ahorro de Energ Eltrica (FIDE) -Trust for Saving Electrical… | Energy Efficiency | https://cprc-clasp.ngo/policies/sello-fide-no-4177
SI 5485 - Fluorescent light bulbs - requirements for efficiency | It covers fluorescent light bulbs | Israel | Non-Directional lamps, Directional Lamps | Mandatory | Comparative Label, Minimum Performance Standard | Entered into force, Revised | 2006 | 2015 | October 2022 | Electricity |  | Ministry of Energy and Water Resources | Energy Efficiency | https://cprc-clasp.ngo/policies/si-5485-fluorescent-light-bulbs-requirements-efficiency | https://portal.sii.org.il/heb/standardization/teken/?tid=8694f934-fc8e-46b6-8eea-5ee7b34539ae
SI 60968 | Self-ballasted lamps for general lighting services | Israel | Tubular Lamps | Mandatory | Comparative Label | Entered into force, New | 2014 |  | October 2022 | Electricity |  | Ministry of Energy and Water Resources | Energy Efficiency | https://cprc-clasp.ngo/policies/si-60968 | https://portal.sii.org.il/heb/standardization/teken/?tid=f176cda1-c392-4f0e-8c7d-e062df37c908
Singapore Green Labeling Scheme: CFLs | This standard establishes requirements for integral compact fluorescent lamps (CFL) where the tube and ballast are combined into a single unit. These lamps allow consumers to replace incandescent lamps easily with CFL. The product group that is within the scope of certification would include screw-based lamps with ballast and adaptor in a single assembly. | Singapore* | Non-Directional lamps, Directional Lamps | Voluntary | Endorsement Label | Entered into force, New | 2012 |  | January 2016 | Electricity |  | Singapore Environment Council | Energy Efficiency | https://cprc-clasp.ngo/policies/singapore-green-labeling-scheme-cfls | https://www.sgls.sec.org.sg/categoryinfo.php?cid=7
Singapore Green Labelling Scheme: LEDs | This category establishes criteria for a range of Light Emitting Diode (“LED lighting”), which is used by directly connecting to a commercial power source. | Singapore* | Streetlighting, Non-Directional lamps, Directional Lamps | Voluntary | Endorsement Label | Entered into force, Revised | 2012 | 2017 | November 2020 | Electricity |  | Singapore Environment Council | Energy Efficiency | https://cprc-clasp.ngo/policies/singapore-green-labelling-scheme-leds | https://www.sgls.sec.org.sg/categoryinfo.php?cid=45
SLNS 90: 2011 Energy Efficiency Labelling – Labelling of Incandescent Lamps | This National Standard specifies the method of energy efficiency classification ofincandescent lamps used for domestic and similar purposes, the test methods and the features of the energy efficiency label. | Saint Lucia | Non-Directional lamps | Mandatory | Comparative Label, Minimum Performance Standard | Entered into force, New | 2011 |  | November 2019 | Electricity |  | Saint Lucia Bureau of Standards | Energy Efficiency | https://cprc-clasp.ngo/policies/slns-90-2011-energy-efficiency-labelling-labelling-incandescent-lamps | https://www.slbs.org/product/slns-90-2011/
SLNS 91: 2011 Energy Efficiency Labelling – Labelling of Fluorescent Tubular and Compact Lamps | This National Standard specifies the method of energy efficiency classification of fluorescent lamps used for domestic and similar purposes, the test methods and the features of the energy efficiency label. This National Standard is applicable to tubular, circular and compact fluorescent lamps using both integrated and non-integrated electromagnetic or electronic ballasts, with the following specifications: | Saint Lucia | Tubular Lamps, Non-Directional lamps | Mandatory | Minimum Performance Standard | Entered into force, New | 2011 |  | November 2020 | Electricity |  | Saint Lucia Bureau of Standards | Energy Efficiency | https://cprc-clasp.ngo/policies/slns-91-2011-energy-efficiency-labelling-labelling-fluorescent-tubular-and-compact-lamps | https://www.slbs.org/product/slns-91-2011/
SLS 1200 Energy efficiency rating for fluorescent lamp ballasts | SLS 1200 Energy efficiency rating for fluorescent lamp ballasts | Sri Lanka | Fluorescent and HID Lighting | Mandatory | Comparative Label, Minimum Performance Standard | Entered into force, New | 2012 |  | February 2021 | Electricity | SLS 1200:2012 | Sri Lanka Sustainable Energy Authority | Energy Efficiency | https://cprc-clasp.ngo/policies/sls-1200-energy-efficiency-rating-fluorescent-lamp-ballasts | https://www.slsi.lk/index.php?option=com_slstandards&view=standard&tmpl=component&sri_lankan_standard_id=1711&lang=en
SLS 1225 - Energy efficiency rating for self-ballasted Integral type compact fluorescent lamps For general lighting services | Sri Lanka Standard Specification for Energy Efficiency Rating for Self ballasted Lamps (Integral Compact Fluorescent Lamps). | Sri Lanka | Non-Directional lamps, Directional Lamps | Mandatory | Comparative Label, Minimum Performance Standard | Entered into force, Revised | 2002 | 2016 | February 2021 | Electricity | SLS 1225:2002 | Sri Lanka Sustainable Energy Authority | Energy Efficiency | https://cprc-clasp.ngo/policies/sls-1225-energy-efficiency-rating-self-ballasted-integral-type-compact-fluorescent-lamps | https://www.slsi.lk/index.php?option=com_slstandards&view=standard&tmpl=component&sri_lankan_standard_id=1739&lang=en
SLS 1530: 2016 Minimum energy performance for self-ballasted integral type led lamps for general lighting services | Specifies Minimum Energy Performance Standard (MEPS) for self ballasted integral type LED lamps for general lighting services operating on supply voltage of greater than 50 V a.c. up to 250 V a.c. 50 Hz nominal and rated power up to 60 W, having screw and bayonet lamp caps. It also includes method of measurement of electrical energy consumption and luminous flux for determination of efficiency of the lamps for the purpose of MEPS. Amendment text available here http://www.slsi.lk/images/web/images/PDF_upload/amds/amd-523-sls-1530.pdf | Sri Lanka | Non-Directional lamps, Directional Lamps | Voluntary | Comparative Label, Minimum Performance Standard | Entered into force, Revised | 2016 | 2019 | February 2021 | Electricity | SLS 1530: 2016 | Sri Lanka Sustainable Energy Authority | Energy Efficiency | https://cprc-clasp.ngo/policies/sls-1530-2016-minimum-energy-performance-self-ballasted-integral-type-led-lamps-general | https://www.slsi.lk/index.php?option=com_slstandards&view=standard&tmpl=component&sri_lankan_standard_id=2358&lang=en
SLS 1625 : 2013 | Sri Lanka Standard Energy Efficiency Rating for Double Capped Tubular Fluorescent Lamps | Sri Lanka | Tubular Lamps | Mandatory | Comparative Label, Minimum Performance Standard | Entered into force, New | 2016 |  | January 2022 | Electricity |  | Sri Lanka Sustainable Energy Authority | Energy Efficiency | https://cprc-clasp.ngo/policies/sls-1625-2013 | http://www.energy.gov.lk/images/energy-management/regulations-lfl-and-ballasts.pdf
Standard NOM-011-ENER-2006 - Air Conditioners | This policy covers labeling and minimum efficiency requirements for central, package and split type air conditioners, powered by electricity, with nominal cooling capacities of 8,800W to 19,050W, which operate by mechanical compression and which include an air-cooling evaporator coil, a compressor and either an air- or water-cooled condensing coil. Standard NOM-011-ENER-2006 applies to central, package and split type air conditioners, powered by electricity, with nominal cooling capacities of 8,800W to 19,050W, which operate by mechanical compression and which include an air-cooling evaporator coil, a compressor and either an air- or water-cooled condensing coil. | Mexico | Packaged Terminals, Central ACs | Mandatory | Comparative Label, Minimum Performance Standard | Revised, Superseded | 2002 | 2007 | December 2023 | Electricity | NOM-008-SCFI-2002 / NOM-050-SCFI-2004 | Comision Nacional para el Uso Eficiente de la Energia (CONUEE, National Commiss… | Energy Efficiency | https://cprc-clasp.ngo/policies/standard-nom-011-ener-2006-air-conditioners | http://www.dof.gob.mx/normasOficiales/2464/SENER_2_22062007/SENER_2_22062007.htm
Standard NOM-031-ENER-2012 - LED Street Lighting | This Official Mexican Standard establishes the luminous efficacy specifications for luminaires with light emitting diodes (LEDs), destined for roads and public outdoor areas, as well as the applicable test methods to verify said specifications. | Mexico | Streetlighting | Mandatory | Minimum Performance Standard | Entered into force, New | 2012 |  | September 2022 | Electricity | NOM-008-SCFI-2002 / NOM-024-SCFI-1998 / NMX-J-507/2-ANCE-2010 / NMX-J-550/4-5-ANCE-2006 | Comision Nacional para el Uso Eficiente de la Energia (CONUEE, National Commiss… | Energy Efficiency | https://cprc-clasp.ngo/policies/standard-nom-031-ener-2012-led-street-lighting | http://dof.gob.mx/nota_detalle.php?codigo=5276652&fecha=06/11/2012
Supreme Decree No. 004-2016-EM - Measures for the efficient use of energy | This policy establishes the guidelines and / or technical specifications of the most efficient technologies for energy equipment for the following: lamps, ballasts for fluorescent lamps, refrigeration appliances, boilers, asynchronous three-phase electric motors or induction with squirrel cage rotor, washing machines, dryers of household drum, air conditioners, and water heaters. | Peru | Clothes Dryers, Washer and Dryers, Washing Machines, Fluorescent and HID Lighting, 3-Phase Motors, Boilers and Furnaces, Instantaneous Water Heaters, Storage Water Heaters | Mandatory | Minimum Performance Standard | Entered into force, New | 2016 |  | October 2022 | Electricity |  | Ministry of Energy and Mines (MINEM) | Energy Efficiency | https://cprc-clasp.ngo/policies/supreme-decree-no-004-2016-em-measures-efficient-use-energy | http://busquedas.elperuano.com.pe/normaslegales/decreto-supremo-que-aprueba-medidas-para-el-uso-eficiente-de-decreto-supremo-n-004-2016-em-1344833-2/
Supreme Decree No. 009-2017-EM Technical Regulation on the Labeling of Energy Efficiency to Energy Products. | This decree specifies labeling requirements for lamps for domestic use, ballasts for fluorescent lamps, refrigeration appliances, boilers, electric motors, clothes washers, drum dryers, air conditioning equipment, calculation method for air conditioners, gas and electric storage water heaters, and gas and electric instantaneous water heaters. | Peru | Clothes Dryers, Washer and Dryers, Washing Machines, Tubular Lamps, Non-Directional lamps, Directional Lamps, Fluorescent and HID Lighting, Boilers and Furnaces, Room ACs - Stationary ACs, Instantaneous Water Heaters, Storage Water Heaters, Wine Chillers, Refrigerators-Freezers, Freezers-only | Mandatory | Comparative Label | Entered into force, New | 2017 |  | October 2022 | Electricity, Gas |  | Ministry of Energy and Mines (MINEM) | Energy Efficiency, Industrial Sector | https://cprc-clasp.ngo/policies/supreme-decree-no-009-2017-em-technical-regulation-labeling-energy-efficiency-energy | http://www.minem.gob.pe/_legislacionM.php?idSector=12&idLegislacion=11301Panama
TCVN 11844:2017 LED lamps - energy efficiency and test methods | This document specifies the MEPS and test methods for LED lamps. | Vietnam* | Directional Lamps | Mandatory | Minimum Performance Standard | Entered into force, New | 2017 |  | August 2019 | Electricity |  | Ministry of Industry and Trade (MOIT) | Energy Efficiency | https://cprc-clasp.ngo/policies/tcvn-118442017-led-lamps-energy-efficiency-and-test-methods | https://vanbanphapluat.co/tcvn-11844-2017-den-led-hieu-suat-nang-luong#van-ban-goc
TCVN 12666:2019 LED Road and Street Lighting Luminaires – Energy Efficiency | This standard specifies the energy efficiency levels for LED street and road lighting lamps with a power rating greater than or equal to 20 W, including those with separate power control gear. | Vietnam* | Streetlighting | Mandatory | Minimum Performance Standard | Entered into force, New | 2019 |  | August 2025 | Electricity |  | Ministry of Industry and Trade (MOIT) | Energy Efficiency | https://cprc-clasp.ngo/policies/tcvn-126662019-led-road-and-street-lighting-luminaires-energy-efficiency | https://tieuchuan.vsqi.gov.vn/tieuchuan/view?sohieu=TCVN+12666%3A2019
TCVN 7896:2015 Compact fluorescent lamps - energy efficiency | This document specifies the MEPS, test methods, and star ratings for compact fluorescent lamps (CFL). | Vietnam* | Tubular Lamps | Mandatory | Minimum Performance Standard | Entered into force, Revised | 2008 | 2015 | January 2024 | Electricity |  | Ministry of Industry and Trade (MOIT) | Energy Efficiency | https://cprc-clasp.ngo/policies/tcvn-78962015-compact-fluorescent-lamps-energy-efficiency | https://vanbanphapluat.co/tcvn-7896-2015-bong-den-huynh-quang-compact-hieu-suat-nang-luong
TCVN 7897:2013 Electronic ballasts for fluorescent lamps - energy efficiency | This document specifies the MEPS and test methods for electronic ballasts for fluorescent lamps. | Vietnam* | Fluorescent and HID Lighting | Mandatory | Minimum Performance Standard | Entered into force, Revised | 2008 | 2015 | January 2024 | Electricity | TCVN 7541-2:2005 | Ministry of Industry and Trade (MOIT) | Energy Efficiency | https://cprc-clasp.ngo/policies/tcvn-78972013-electronic-ballasts-fluorescent-lamps-energy-efficiency | https://vanbanphapluat.co/tcvn-7897-2013-balat-dien-tu-dung-cho-bong-den-huynh-quang-hieu-suat-nang-luong
TCVN 8248:2013 Electromagnetic ballasts for fluorescent lamps - energy efficiency | This document specifies the MEPS and test methods for electromagnetic ballasts for fluorescent lamps. | Vietnam* | Fluorescent and HID Lighting | Mandatory | Minimum Performance Standard | Entered into force, Revised | 2009 | 2013 | January 2024 | Electricity | TCVN 7541-2:2005 | Ministry of Industry and Trade (MOIT) | Energy Efficiency | https://cprc-clasp.ngo/policies/tcvn-82482013-electromagnetic-ballasts-fluorescent-lamps-energy-efficiency | https://vanbanphapluat.co/tcvn-8248-2013-balat-dien-tu-dung-cho-bong-den-huynh-quang-hieu-suat-nang-luong
TCVN 8249:2013 Linear tubular fluorescent lamps - energy efficiency | This document specifies the MEPS and test methods for linear tubular fluorescent lamps. | Vietnam* | Tubular Lamps | Mandatory | Minimum Performance Standard | Entered into force, Revised | 2009 | 2013 | January 2024 | Electricity |  | Ministry of Industry and Trade (MOIT) | Energy Efficiency | https://cprc-clasp.ngo/policies/tcvn-82492013-linear-tubular-fluorescent-lamps-energy-efficiency | https://vanbanphapluat.co/tcvn-8249-2013-bong-den-huynh-quang-ong-thang-hieu-suat-nang-luong
Technical Regulation on Labeling | Room air conditioners, washing machines, 1 and 3 phase induction motors, and refrigeration equipment | Cuba | Washing Machines, Non-Directional lamps, Directional Lamps, Fluorescent and HID Lighting, 3-Phase Motors, 1-Phase Motors, Storage Water Heaters, Refrigerators-Freezers | Mandatory | Comparative Label | Entered into force, Revised | 2009 | 2016 | December 2020 | Electricity, Gas |  | Ministry of Energy and Mines | Energy Efficiency | https://cprc-clasp.ngo/policies/technical-regulation-labeling | https://www.minenergia.gov.co/documents/10192/24237146/Anexo+General+RETIQ+U%CC%81ltima+Versio%CC%81n.pdf
Technical Regulation RTE INEN 036: Energy Efficiency, Compact Fluorescent Lamps, Energy Performance Ranges and Labelling | Information not available | Ecuador | Non-Directional lamps | Mandatory | Comparative Label, Minimum Performance Standard | Entered into force, New | 2010 |  | October 2019 | Electricity |  | Ministry of Electricity and Renewable Energy and Ecuadorian Standardization Ser… | Energy Efficiency | https://cprc-clasp.ngo/policies/technical-regulation-rte-inen-036-energy-efficiency-compact-fluorescent-lamps-energy | https://united4efficiency.org/wp-content/uploads/2015/11/U4E_Policy-Assessment_ECU.pdf
Thai Green Label Scheme - Fluorescent Lamps TGL-2-R4-15 | These criteria shall apply to fluorescent lamps consisting of single-capped fluorescent lamps, double-capped fluorescent lamps, and self-ballasted lamps for general lighting purposes. | Thailand | Tubular Lamps | Voluntary | Endorsement Label | Entered into force, Revised | 2002 | 2015 | March 2022 | Electricity | Double–capped fluorescent lamps: TIS 236, TIS 956, TIS 2309, TIS 2310 , Single–capped fluorescent lamps: TIS 1713, TIS 2235, TIS 2334 ,TIS 2310 | Thailand Environment Institute (TEI) | Energy Efficiency | https://cprc-clasp.ngo/policies/thai-green-label-scheme-fluorescent-lamps-tgl-2-r4-15 | http://www.tei.or.th/greenlabel/en/download/TGL-02-R4-15.pdf
Thai Green Label Scheme - LED lighting TGL-86-R1-17 | These criteria shall apply to LED lamps and LED luminaires for general lighting purposes. | Thailand | Non-Directional lamps | Voluntary | Endorsement Label | Entered into force, Revised | 2013 | 2017 | March 2022 | Electricity | TIS 1955 , TIS 2624 P2 (1) (or IEC 62722-2-1) | Thailand Environment Institute (TEI) | Energy Efficiency | https://cprc-clasp.ngo/policies/thai-green-label-scheme-led-lighting-tgl-86-r1-17 | http://www.tei.or.th/greenlabel/en/download/TGL-86-R1-17.pdf
The Ecodesign for Energy-Related Products and Energy Information (Lighting Products) Regulations 2021 | This regulation applies to light sources placed on the market, with or without integrated control gears, and includes light sources placed on the market in a containing product. | United Kingdom | Non-Directional lamps, Directional Lamps, Lighting Controls | Mandatory | Comparative Label | Entered into force, New | 2021 |  | October 2023 | Electricity |  |  | Energy Efficiency | https://cprc-clasp.ngo/policies/ecodesign-energy-related-products-and-energy-information-lighting-products-regulations-0 | https://www.legislation.gov.uk/uksi/2021/1095/part/2/chapter/3/made
The Ecodesign for Energy-Related Products and Energy Information (Lighting Products) Regulations 2021 | In these Regulations “light source” means, an electricallyU operated product— (a) intended to emit light; or (b) in the case of a non-incandescent light source, intended to be possibly tuned to emit light; or (c) intended to do both (a) and (b); This Policy is under development by the UK government with public consultation having taken place in 2023. | United Kingdom | Non-Directional lamps, Directional Lamps, Lighting Controls | Mandatory | Minimum Performance Standard | Entered into force, New | 2021 |  | October 2023 | Electricity |  |  | Energy Efficiency | https://cprc-clasp.ngo/policies/ecodesign-energy-related-products-and-energy-information-lighting-products-regulations | https://www.legislation.gov.uk/uksi/2021/1095/contents/made
The Energy Act Appliances Energy Performance and Labelling Regulations,2016 | This act specifies the labeling requirements for non-ducted air conditioners, refrigerating appliances, 3 phase caged induction motors, self ballasted lamps, double capped fluorescent lamps, and ballasts for fluorescent lamps. | Kenya | Non-Directional lamps, Directional Lamps, Lighting Controls, 3-Phase Motors, Room ACs - Stationary ACs, Refrigerators-Freezers | Mandatory | Comparative Label, Minimum Performance Standard | Entered into force, New | 2016 |  | October 2025 | Electricity |  | Energy & Petroleum Regulatory Authority (EPRA) | Energy Efficiency, Industrial Sector | https://cprc-clasp.ngo/policies/energy-act-appliances-energy-performance-and-labelling-regulations2016 | https://www.epra.go.ke/sites/default/files/Documents/The-Energy-Appliances-Energy-Performance-and-Labelling-Regulations-2016.pdf
The Energy Efficiency for No. 5 Label for CFLs | This program covers compact fluorescent lamp - screw cap type (E27), internal electronic ballast with a lifetime of 6,000 hours. | Thailand | Non-Directional lamps | Voluntary | Comparative Label | Entered into force, Revised | 2001 | 2019 | March 2022 | Electricity | TIS 2233-2548 , TIS 2310-2556 , TIS 1955-2551 | Electricity Generating Authority Thailand (EGAT) | Energy Efficiency | https://cprc-clasp.ngo/policies/energy-efficiency-no-5-label-cfls | http://labelno5.egat.co.th/new58/wp-content/uploads/2019/shortforweb/cfl.pdf
The Hong Kong Voluntary Energy Efficiency Labelling Scheme for Electronic Ballasts | The provisions of this scheme shall apply to electronic ballasts that are designed for standard fluorescent lamps: for linear, circular and compact types; HID lamps including high pressure sodium lamps and metal halide lamps. The electronic ballasts must be capable of being powered from either a 220V 50Hz AC supply or an appropriate DC power source. | Hong Kong SAR of China | Fluorescent and HID Lighting | Voluntary | Endorsement Label | Entered into force, Revised | 2004 | 2020 | November 2020 | Electricity | IEC 60929 EN 50924 | Electrical and Mechanical Services Department | Energy Efficiency | https://cprc-clasp.ngo/policies/hong-kong-voluntary-energy-efficiency-labelling-scheme-electronic-ballasts | https://www.emsd.gov.hk/filemanager/en/content_358/VEELS_Electronic%20Ballasts%202020_eng_v2.6%20(Final).pdf
The Hong Kong Voluntary Energy Efficiency Labelling Scheme for LED Lamp | The Scheme applies to integral directional and non-directional LED lamps which has a single lamp cap, and is intended for general lighting purposes having the following characteristics: | Hong Kong SAR of China | Non-Directional lamps, Directional Lamps | Voluntary | Endorsement Label | Entered into force, Revised | 2011 | 2020 | November 2020 | Electricity | IEC 62612:2013 | Electrical and Mechanical Services Department | Energy Efficiency | https://cprc-clasp.ngo/policies/hong-kong-voluntary-energy-efficiency-labelling-scheme-led-lamp | https://www.emsd.gov.hk/filemanager/en/content_358/VEELS_LED%20Lamps_eng%20-%20Ver%202020%20Final.pdf
The Hong Kong Voluntary Energy Efficiency Labelling Scheme for Non-integrated Type Compact Fluorescent Lamps | The provisions of this scheme shall apply to non-integrated type CFLs which is electrically connected to permanently wired external ballast and is intended for general lighting purposes and having the following characteristics: | Hong Kong SAR of China | Non-Directional lamps, Directional Lamps | Voluntary | Endorsement Label | Entered into force, Revised | 1998 | 2020 | November 2020 | Electricity | CIE 84 IEC IEC 61199 | Electrical and Mechanical Services Department | Energy Efficiency | https://cprc-clasp.ngo/policies/hong-kong-voluntary-energy-efficiency-labelling-scheme-non-integrated-type-compact | https://www.emsd.gov.hk/filemanager/en/content_358/VEELS_NICFL%202020_eng_v2.5%20(Final).pdf
TIS 23-2521 Thai Industrial Standard for Ballast for Fluorescent Lamps | This standard specifies safety requirements for ballasts, excluding resistance types, for use on A.C. supplies up to 1000 V at 50 Hz or 60 Hz, associated with fluorescent lamps with or without pre-heated cathodes operated with or without a starter or starting device and having rated wattages, dimensions and characteristics. | Thailand | Fluorescent and HID Lighting | Mandatory | Minimum Performance Standard | Entered into force, Revised | 1978 | 2017 | December 2023 | Electricity |  | Thai Industrial Standards Institute (TISI) | Energy Efficiency | https://cprc-clasp.ngo/policies/tis-23-2521-thai-industrial-standard-ballast-fluorescent-lamps | https://www.tisi.go.th/data/standard/fulltext/TIS-23-2558p.pdf
TIS 2309-2556 (2013) double-capped fluorescent lamps: energy efficiency requirements | This standard specifies requirements for minimum energy efficiency for double capped fluorescent lamps with a rated wattage of 14 W to 80 W and a diameter of 16 mm and 26 mm (T5 and T8), in accordance with the scope of TIS 236. This standard specifies requirements for lamps intended for general lighting purposes used in the luminaires and ballast is connected to a single-phase electric power supply having a rated voltage 220 V 50 Hz and applied to lamp intended for use with high-frequency ballast (electronic ballast). | Thailand | Lighting, Lamps, Tubular Lamps | Voluntary | Minimum Performance Standard | Entered into force, New | 2013 |  | April 2022 | Electricity |  | Thai Industrial Standards Institute (TISI) | Energy Efficiency | https://cprc-clasp.ngo/policies/tis-2309-2556-2013-double-capped-fluorescent-lamps-energy-efficiency-requirements | http://www.ratchakitcha.soc.go.th/DATA/PDF/2558/A/073/13.PDF
TIS 2310-2556 (2013) self-ballasted lamps for general lighting services: energy efficiency requirements | This standard specifies minimum energy efficiency requirements of self­ ballasted lamps for general lighting services with a rated voltage of 220 V to 240 V 50 Hz, in accordance with the scope of TIS 2233. This standard specifies requirements for lamps intended for use indoor and similar general lighting purposes. | Thailand | Lighting, Drivers/ Controls, Fluorescent and HID Lighting | Voluntary | Minimum Performance Standard | Entered into force, New | 2014 |  | April 2022 | Electricity |  | Thai Industrial Standards Institute (TISI) | Energy Efficiency | https://cprc-clasp.ngo/policies/tis-2310-2556-2013-self-ballasted-lamps-general-lighting-services-energy-efficiency | http://www.ratchakitcha.soc.go.th/DATA/PDF/2556/E/188/9.PDF
TIS 2334-2556 (2013) single - capped fluorescent lamps : energy efficiency requirements | This standard specifies energy efficiency requirements and the measurement of the power consumption of ballasts for fluorescent lamps and determines the energy efficiency index, which is generally shown on the ballast. This standard also specifies the minimum energy performance standards (MEPS) requirements of ballasts for fluorescent lamps. The ballasts covered by this standard are the ferromagnetic or electronic types used with fluorescent lamps with a rated lamp power from 10 W to 70 W, for use on 50 Hz supplies of 220/230/240 V. This standard covers ballasts that are supplied as separate components or as part of a luminaire. | Thailand | Lighting, Lamps, Non-Directional lamps | Voluntary | Minimum Performance Standard | Entered into force, Revised | 2007 | 2014 | April 2022 | Electricity |  | Thai Industrial Standards Institute (TISI) | Energy Efficiency | https://cprc-clasp.ngo/policies/tis-2334-2556-2013-single-capped-fluorescent-lamps-energy-efficiency-requirements | http://www.ratchakitcha.soc.go.th/DATA/PDF/2558/A/073/65.PDF
TIS 2337-2557 (2014) Ballasts for tubular fluorescent lamps: Energy efficiency requirements | This standard specifies energy efficiency requirements and the measurement of the power consumption of ballasts for fluorescent lamps and determines the energy efficiency index, which is generally shown on the ballast. This standard also specifies the minimum energy performance standards (MEPS) requirements of ballasts for fluorescent lamps. The ballasts covered by this standard are the ferromagnetic or electronic types, that are used with fluorescent lamps with a rated lamp power from 10 W to 70 W, for use on 50 Hz supplies of 220/230/240V. This standard covers ballasts that are supplied as separate components or as part of a luminaire. | Thailand | Lighting, Drivers/ Controls, Fluorescent and HID Lighting | Mandatory | Minimum Performance Standard | Entered into force, New | 2017 |  | April 2022 | Electricity |  | Thai Industrial Standards Institute (TISI) | Energy Efficiency | https://cprc-clasp.ngo/policies/tis-2337-2557-2014-ballasts-tubular-fluorescent-lamps-energy-efficiency-requirements | https://www.tisi.go.th/data/standard/fulltext/TIS-2337-2557.pdf
Turkish Official Gazette No 28861 (Transposition of EC 626-2011) | This Regulation establishes requirements for the labelling and the provision of supplementary product information for electric mains-operated air conditioners with a rated capacity of less than or equal to 12 kW for cooling; or heating; if the product has no cooling function. This Regulation shall not apply to: appliances that use non-electric energy sources; or air conditioners of which the condensor- or evaporator-side or both do not use air for heat transfer medium. | Turkey | Room ACs - Stationary ACs, Portable ACs, Packaged Terminals | Voluntary | Comparative Label | Entered into force, New | 2006 |  | September 2018 | Electricity | EC 626-2011 | Ministry of Energy and Natural Resources | Energy Efficiency | https://cprc-clasp.ngo/policies/turkish-official-gazette-no-28861-transposition-ec-626-2011 | https://united4efficiency.org/wp-content/uploads/2017/02/U4E_Policy-Assessment_TUR.pdf
Turkish Official Gazette No 31560 ¦ Energy Labeling of Light Sources (2019/2015/EU) (SGM:2021/12) | This policy establishes requirements for the labeling of, and the provision of supplementary product information on, light sources with or without integrated control gear. The requirements also apply to light sources placed on the market in a containing product. This policy does not apply to light sources specified in points 1 and 2 of Annex IV of Commission Delegated Regulation (EU) 2019/2015. Light sources specified in point 3 of Annex IV must comply only with the requirements in point 4 of Annex V of Commission Delegated Regulation (EU) 2019/2015. This policy is a transposition of Commission Delegated Regulation (EU) 2019/2015. | Turkey | Non-Directional lamps | Voluntary | Comparative Label | Entered into force, Revised | 2002 | 2021 | December 2023 | Electricity | Commission Delegated Regulation (EU) 2019/2015 | Ministry of Energy and Natural Resources | Energy Efficiency | https://cprc-clasp.ngo/policies/turkish-official-gazette-no-31560-energy-labeling-light-sources-20192015eu-sgm202112 | https://www.resmigazete.gov.tr/eskiler/2021/08/20210806-16.htm
Turkish Official Gazette No 31560 ¦ Environmentally Friendly Design Requirements for Light Sources and Separate Control Equipment (2019/2020/EU) (SGM:2021/11) | This policy defines minimum energy performance standards for light sources and separate control gears. It also applies to light sources and separate control gears placed on the market in a containing product. This policy does not apply to the following light sources: LED dies or LED chips; LED packages; products containing light source(s) from which these light source(s) can be removed for verification; light-emitting parts contained in a light source from which these parts cannot be removed for verification as a light source. The policy does not apply to the following control gear power supplies within the scope of Commission Regulation (EC) No 278/2009 and lighting control parts and non-lighting parts (as defined in Annex I). This policy is a transposition of Commission Regulation (EU) 2019/2020. | Turkey | Lamps, Tubular Lamps, Non-Directional lamps, Directional Lamps, Drivers/ Controls, Lighting Controls | Voluntary | Minimum Performance Standard | Entered into force, New | 2021 |  | December 2023 | Electricity | Commission Regulation (EU) 2019/2020 | Ministry of Energy and Natural Resources | Energy Efficiency | https://cprc-clasp.ngo/policies/turkish-official-gazette-no-31560-environmentally-friendly-design-requirements-light
Turkish Official Gazette No 31560 ¦ Environmentally Friendly Design Requirements for Light Sources and Separate Control Equipment (2019/2020/EU) (SGM:2021/11) | This policy defines minimum energy performance standards for light sources and separate control gears. It also applies to light sources and separate control gears placed on the market in a containing product. This policy does not apply to the following light sources: LED dies or LED chips; LED packages; products containing light source(s) from which these light source(s) can be removed for verification; light-emitting parts contained in a light source from which these parts cannot be removed for verification as a light source. The policy does not apply to the following control gear power supplies within the scope of Commission Regulation (EC) No 278/2009 and lighting control parts and non-lighting parts (as defined in Annex I). This policy is a transposition of Commission Regulation (EU) 2019/2020. | Turkey | Lamps, Tubular Lamps, Non-Directional lamps, Directional Lamps, Drivers/ Controls, Lighting Controls | Voluntary | Minimum Performance Standard | Entered into force, New | 2021 |  | December 2023 | Electricity | Commission Regulation (EU) 2019/2020 | Ministry of Energy and Natural Resources | Energy Efficiency | https://cprc-clasp.ngo/policies/turkish-official-gazette-no-31560-environmentally-friendly-design-requirements-light-0
Tuvalu Energy Efficiency Act of 2016 | This Act covers Single and three-phase non-ducted air conditioners of the vapour compression type up to 65kW cooling capacity. Freezers intended for household similar use which operate using the vapour compression cycle and use mains electricity, 230¦240 Volts at 50Hz, as the primary power source. Refrigerator-freezers intended for household similar use which operate using the vapour compression cycle and use mains electricity, 230¦240 Volts at 50Hz, as the primary power source.Ferromagnetic and electronic ballasts for use with linear fluorescent lamps from 15W to 70W, rated for 50Hz and 230¦240¦250V supply, or a range that includes these values, Incandescent lamps, both tungsten filament and tunsten halogen, that are used for general lighting service; covers both non-reflector and reflector lamps of all voltages. Incandescent lamps, both tungsten filament and tunsten halogen, that are used for general lighting service; covers both non-reflector and reflector lamps of all voltages. Self-ballasted CFLs of any voltage or wattage and with any type of lamp cap, intended for general lighting purposes, whether supplied as an individual lamp or as part of a luminaire. Double-capped, FD and FDH; tubular fluorescent lamps of 16W or more, with a nominal length of 550mm to 1500mm, that are within the scope of AS¦NZS 4782.1. | Tuvalu | Tubular Lamps, Non-Directional lamps, Directional Lamps, Fluorescent and HID Lighting, Room ACs - Stationary ACs, Central ACs, Refrigerators-Freezers, Freezers-only | Voluntary | Comparative Label, Minimum Performance Standard | Entered into force, New | 2016 |  | August 2019 | Electricity | AS/NZS 3823.1.1-1.4: 2012 | Tuvalu Ministry of Works, Water and Energy | Energy Efficiency | https://cprc-clasp.ngo/policies/tuvalu-energy-efficiency-act-2016 | https://www.tuvalu-legislation.tv/cms/images/LEGISLATION/PRINCIPAL/2016/2016-0003/EnergyEfficiencyAct_1.pdf
UNIT 1159:2007 Eficiencia energética - Lámparas incandescentes de uso doméstico y similares - Especificaciones y etiquetado | This standard specifies MEPS and labeling requirements for incandescent lamps. | Uruguay | Directional Lamps | Mandatory | Comparative Label, Minimum Performance Standard | Entered into force, New | 2007 |  | October 2019 | Electricity | UNIT 1155:2007, IEC 60064 | Ministerio de Industria, Energía y Minería | Energy Efficiency | https://cprc-clasp.ngo/policies/unit-11592007-eficiencia-energetica-lamparas-incandescentes-de-uso-domestico-y-similares | http://www.eficienciaenergetica.gub.uy/documents/20182/26296/UNIT+1159+-+Eficiencia+Energetica.+Lamparas+incandescentes+de+uso+domestico+y+similares+-+Especificaciones+etiquetado.pdf/7e86af5f-cb55-4c99-a3f1-1aaed79498db
UNIT 1160:2007 Compact, circular and tubular fluorescent lamps - Specifications and labeling | This standard establishes the methodology for the classification of compact, circular and tubular fluorescent lamps according to their energy efficiency, the test method and the characteristics of the energy efficiency label. This standard applies to circular and tubular compact fluorescent lamps, integrated or not, with electromagnetic or electronic ballast, which have: -Rated power between 5 W and 110 W inclusive; -Nominal mains voltage for compact fluorescent lamps with ballast between 100 V and 250 V; -Sockets for compact lamps with integrated ballast E26, E27 and E40. | Uruguay | Non-Directional lamps | Voluntary | Comparative Label | Entered into force, New | 2007 |  | October 2022 | Electricity | UNIT 1155:2007, IEC 60081, IEC 60901, IEC 60969 | Ministerio de Industria, Energía y Minería | Energy Efficiency | https://cprc-clasp.ngo/policies/unit-11602007-compact-circular-and-tubular-fluorescent-lamps-specifications-and-labeling | http://www.eficienciaenergetica.gub.uy/documents/20182/26296/UNIT+1160+-+Eficiencia+Energetica.+Lamparas+fluorescentes+compactas%2C+circulares+y+tubulares.+Especificaciones+y+etiquetado.pdf/0de30c77-9758-48ed-b393-3085dcf6af48
UNIT 1160:2007 Eficiencia energética - Lámparas fluorescentes compactas, circulares y tubulares - Especificaciones y etiquetado | This standard specifies MEPS and labeling requirements for compact, circular, and tubular fluorescent lamps. | Uruguay | Tubular Lamps, Non-Directional lamps | Mandatory | Minimum Performance Standard | Entered into force, New | 2007 |  | October 2019 | Electricity | UNIT 1155:2007, IEC 60081, IEC 60901, IEC 60969 | Ministerio de Industria, Energía y Minería | Energy Efficiency | https://cprc-clasp.ngo/policies/unit-11602007-eficiencia-energetica-lamparas-fluorescentes-compactas-circulares-y | http://www.eficienciaenergetica.gub.uy/documents/20182/26296/UNIT+1160+-+Eficiencia+Energetica.+Lamparas+fluorescentes+compactas%2C+circulares+y+tubulares.+Especificaciones+y+etiquetado.pdf/0de30c77-9758-48ed-b393-3085dcf6af48
UNIT 1218:2018 Eficiencia energética ̶ Lámparas LED ̶ Especificaciones y etiquetado | This standard specifies MEPS and labeling requirements for LED lamps with built-in ballast. | Uruguay | Directional Lamps | Mandatory | Minimum Performance Standard | Entered into force, Revised | 2014 | 2018 | October 2019 | Electricity | UNIT 1155:2007, UNIT-IEC 62560:2011, UNIT-IEC 62612:2013, IEC 61000-3-2:2014, IEC/TS 62504:2011, EN 13032-4, IES LM 79 | Ministerio de Industria, Energía y Minería | Energy Efficiency | https://cprc-clasp.ngo/policies/unit-12182018-eficiencia-energetica-lamparas-led-especificaciones-y-etiquetado | http://www.eficienciaenergetica.gub.uy/documents/20182/26296/UNIT_1218_2018.pdf/fd67f6b2-764b-4c96-988a-ae621dc022d0
US 902:2011 Self-ballasted lamps for General Lighting Services - Performance requirements | This Uganda Standard specifies the performance requirements; together with the test methods and conditions required to show compliance of tubular fluorescent and other gas-discharge lamps with integrated means for controlling starting and stable operation -self-ballasted lamps; intended for domestic and similar general lighting purposes. | Uganda | Tubular Lamps | Mandatory | Minimum Performance Standard | Entered into force, New | 2011 |  | November 2019 | Electricity |  | Uganda National Bureau of Standards (UNBS) | Energy Efficiency | https://cprc-clasp.ngo/policies/us-9022011-self-ballasted-lamps-general-lighting-services-performance-requirements | https://webstore.unbs.go.ug/store.php?src=540&preview
US 903-1:2011 Double-capped fluorescent lamps-performance specifications | This Uganda Standard specifies Minimum Energy Performance Standard (MEPS) requirements for double-capped tubular fluorescent lamps with a nominal length of 550 mm to 1500 mm and having nominal lamp wattage of 16 watts or more. This standard covers lamps for general illumination purposes, for use in luminaires and with lamp ballasts connected to a 240 V 50 Hz single phase or similar mains supply. | Uganda | Tubular Lamps | Mandatory | Minimum Performance Standard | Entered into force, New | 2011 |  | November 2019 | Electricity |  | Uganda National Bureau of Standards (UNBS) | Energy Efficiency | https://cprc-clasp.ngo/policies/us-903-12011-double-capped-fluorescent-lamps-performance-specifications | https://webstore.unbs.go.ug/store.php?src=541&preview
US 904-1:2011 Performance of electrical lighting equipment-ballasts for fluorescent lamps - Part 1: Energy labeling and Minimum Energy Performance Standards requirements | This Uganda Standard specifies requirements for the classification of ballasts for a range of fluorescent lamp types according to their Energy Efficiency Index -EEI- and the form of labeling of the EEI; which is generally shown on the ballast rating plate | Uganda | Fluorescent and HID Lighting | Mandatory | Comparative Label, Minimum Performance Standard | Entered into force, New | 2011 |  | November 2019 | Electricity |  | Uganda National Bureau of Standards (UNBS) | Energy Efficiency | https://cprc-clasp.ngo/policies/us-904-12011-performance-electrical-lighting-equipment-ballasts-fluorescent-lamps-part-1 | https://webstore.unbs.go.ug/store.php?src=543&preview
VC 8043 Incandescent Lamps | This compulsory specification covers the requirements for safety; performance and quality of incandescent lamps intended for domestic and general lighting service; having: A power rating up to and including 1500 W; Rated voltage up to 250 V; Caps of any type- material- shape- and finish. | South Africa | Non-Directional lamps | Mandatory | Minimum Performance Standard | Entered into force, Revised | 2010 | 2014 | September 2022 | Electricity | SANS 60064 , SANS 60357 , SANS 60432 | National Regulator for Compulsory Specification (NRCS) | Energy Efficiency | https://cprc-clasp.ngo/policies/vc-8043-incandescent-lamps | https://www.nrcs.org.za/CompulsarySpecExtended/VC%208043.pdf
VC 9091 Fluorescent Lamps | This compulsory specification covers the safety; efficacy performance; life and interchangeability requirements for single-capped tubular fluorescent lamps with integrated means for controlling starting and stable operation- self-ballasted lamps- and non-self-ballasted single-capped tubular fluorescent lamps; intended for general lighting purposes that have: a rated wattage up to 60W; a rated voltage of 100 to 250 V a.c.; and 2G7 2GX7 GR8 2G10 G10q GR10q GX10q GY10q 2G11 2GX11 GR14q G23 GX23 G24 GX24 GX24q G24d GX32 and Edison screw or Bayonet caps. | South Africa | Tubular Lamps | Mandatory | Minimum Performance Standard | Entered into force, Revised | 2012 | 2014 | September 2022 | Electricity | Annex AA of SANS 60901; or Annex AA of SANS 60969 , SANS 61199 , SANS 60968 | National Regulator for Compulsory Specification (NRCS) | Energy Efficiency | https://cprc-clasp.ngo/policies/vc-9091-fluorescent-lamps | https://www.nrcs.org.za/CompulsarySpecExtended/VC%209091.pdf
Vietnam Decision No. 51/2011/QD-TTg | Import, manufacture, and circulation of incandescent lamps with a power output higher than 60W will be banned from January 1, 2013. | Vietnam* | Non-Directional lamps | Mandatory | Minimum Performance Standard | Entered into force, Revised | 2011 | 2013 | August 2019 | Electricity |  | Ministry of Industry and Trade (MOIT) | Energy Efficiency | https://cprc-clasp.ngo/policies/vietnam-decision-no-512011qd-ttg | http://thuvienphapluat.vn/van-ban/Tai-nguyen-Moi-truong/Quyet-dinh-51-2011-QD-TTg-danh-muc-phuong-tien-thiet-bi-phai-dan-nhan-nang-129033.aspx
Voluntary Labelling of Electrical Appliances | The voluntary scheme covers the following electrical appliances: room air conditioners, washing machines, electric lamps, and tumble dryers. | Mauritius | Clothes Dryers, Washing Machines, Directional Lamps, Room ACs - Stationary ACs | Voluntary | Comparative Label | Entered into force, Revised | 2014 | 2017 | June 2021 | Electricity |  | Energy Efficiency Management Office | Energy Efficiency | https://cprc-clasp.ngo/policies/voluntary-labelling-electrical-appliances | https://eemo.govmu.org/Pages/Labelling%20of%20appliances/Voluntary_labelling.pdf#search=Voluntary%20labelling%20of%20Electrical%20Appliance