## Policy Search
Policy | Description | Geography | Products Type | Policy Approach | Policy Instrument | Policy Status | Adopted | Revised | Updated by CLASP | Fuel Types | Test Method Applied | Responsible Agency | Related Topics | Permalink | Source
10 CFR 430—Energy Conservation Program for Consumer Products | Conventional cooking top means a class of cooking products which is a household cooking appliance consisting of a horizontal surface containing one or more surface units which utilize a gas flame; electric resistance heating; or electric inductive heating. | United States of America* | Electronics, Uninterruptable Power Supply, Battery Chargers, External Power Supply, Dehumidifiers, Air Cleaners, Ovens, Microwaves, Dishwashers, Clothes Dryers, Washing Machines, Tubular Lamps, Non-Directional lamps, Directional Lamps, Fluorescent and HID Lighting, Ceiling Fans, Duct Fans, Heat Pumps, Boilers and Furnaces, Room ACs - Stationary ACs, Central ACs, Pool Heaters, Instantaneous Water Heaters, Storage Water Heaters, Showers or Showerheads, Urinals, Taps or Faucets, Distribution Transformers, Refrigerators-Freezers, Freezers-only | Mandatory | Minimum Performance Standard | Entered into force, Revised | 1990 | 2016 | December 2024 | Electricity, Gas | 10 CFR 430 Subpart B | U.S. Department of Energy | Energy Efficiency | https://cprc-clasp.ngo/policies/10-cfr-430-energy-conservation-program-consumer-products | https://www.ecfr.gov/current/title-10/chapter-II/subchapter-D/part-430
135.K/EK.07/DJE/2022 MEPS for indoor LED lamps | This policy is applicable to self-ballasted LED lamps of types E40, E27, and E26 with a rated power of up to 60 W and a rated voltage of > 50 V AC up to 250 V AC. It stipulates a minimum luminous efficacy of 80 lumens per watt, in line with the 2023 ASEAN harmonization target. The regulations consist of five tiers or star levels, with efficiency increasing with the number of stars. One star - 80-90 lm/W Two star - >98-108 lm/W Three star - >108-119 lm/W Four star - >119 - 135 lm/W Five star - > 135 lm/W The policy also applies to self-ballasted LED tubes. It specifies a minimum luminous efficacy of 100 lumens per watt, and LED luminaires (street lighting, high bay, floodlight, etc) where the minimum luminous efficacy is set at 120 lumens per watt. The five tier star levels are not applicable for these products. | Indonesia | Streetlighting, Tubular Lamps, Non-Directional lamps, Directional Lamps | Mandatory | Comparative Label, Minimum Performance Standard | Entered into force, Revised | 2022 |  | July 2024 | Electricity | SNI IEC 62612:2016 | Ministry of Energy and Mineral Resources | Energy Efficiency | https://cprc-clasp.ngo/policies/135kek07dje2022-meps-indoor-led-lamps | https://united4efficiency.org/wp-content/uploads/2022/09/Ministerial-Decree-LED-MEPS-Indonesia_ENG.pdf
16 CFR Part 305 - Energy And Water Use Labeling For Consumer Products Under The Energy Policy And Conservation Act (Lighting Facts Label) | This policy covers tubular lamps, non-directional lamps, directional lamps, and indoor luminaires. | United States of America* | Streetlighting, Tubular Lamps, Non-Directional lamps, Directional Lamps, Indoor Luminaires | Mandatory | Comparative Label | Entered into force, Revised | 1980 | 2019 | October 2018 | Electricity | 16 CFR Part 305 - Energy Labeling Rule - 305.15 Labeling for lighting products | Federal Trade Commission | Energy Efficiency | https://cprc-clasp.ngo/policies/16-cfr-part-305-energy-and-water-use-labeling-consumer-products-under-energy-policy-and-0 | https://www.ecfr.gov/cgi-bin/retrieveECFR?gp=11&SID=73761cc1f845bec3a3d4dd94a2c5fb2f&ty=HTML&h=L&n=16y1.0.1.3.29&r=PART#se16.1.305_11
2011-330-EU: Commission Decision of 6 June 2011 on establishing the ecological criteria for the award of the EU Ecolabel for notebook computers | The product group 'notebook computers' shall comprise devices which have the following characteristics: A. they perform logical operations and process data and are designed specifically for portability and to be operated for extended periods of time either with or without a direct connection to an AC power source; B. they utilise an integrated computer display and are capable of operation off an integrated battery or other portable power source. If a notebook computer is delivered with an external power supply this power supply is considered part of the notebook computer. For the purpose of this Decision; tablet personal computers; which may use touch-sensitive screens along with or instead of other input devices shall be considered notebook computers. Digital picture frames shall not be considered notebook computers for the purpose of this Decision. | European Union | Computers | Voluntary | Endorsement Label | Entered into force, Revised | 2003 | 2011 | December 2018 | Electricity |  | European Commission - DG Environment | Energy Efficiency | https://cprc-clasp.ngo/policies/2011-330-eu-commission-decision-6-june-2011-establishing-ecological-criteria-award-eu | http://eur-lex.europa.eu/legal-content/EN/TXT/?uri=CELEX:32011D0330
7823/2020 Energy efficiency requirements for electrical lamps and luminaires | This standard specifies the MEPS and labeling requirements for filament lamps; fluorescent lamps; compact fluorescent lamps; high-intensity discharge lamps; LED lamps. | Egypt | Non-Directional lamps | Mandatory | Minimum Performance Standard | Superseded | 2008 | 2020 | October 2022 | Electricity |  | Egyptian Organization for Standardization and Quality Control (EOS) | Energy Efficiency | https://cprc-clasp.ngo/policies/78232020-energy-efficiency-requirements-electrical-lamps-and-luminaires | http://www.eos.org.eg/en/standard/14011
Act on the Rational Use of Energy | This policy serves as the foundation of Japan’s energy efficiency and conservation policies. It targets all major sectors in Japan, including industrial, residential, commercial, and transportation. This policy creates and specifies the Top Runner Program, a regulatory standard program targeting the improvement of energy efficiency of electrical appliances. This policy underwent major revisions in 1993, 1998, 2002, 2005, 2008, 2013, and 2018. | Japan | Electronics, Information Technology, Computers, Audio-Visual, Televisions, Lighting, Space Heating and Space Cooling, Air Conditioning, Room ACs - Stationary ACs, Water, Water Heating | Mandatory | Minimum Performance Standard | Entered into force, Revised | 1979 | 2018 | October 2022 | Electricity | JIS C 9612:2013 (Air Conditioners) , JIS S 2075:2011 (Gas and Oil Water Heaters) | Ministry of Economy, Trade, and Industry | Energy Efficiency | https://cprc-clasp.ngo/policies/act-rational-use-energy | https://policy.asiapacificenergy.org/sites/default/files/Act%20on%20the%20Rationalization%20etc.%20of%20Energy%20Use%201979%20%282018%20Ed.%29.pdf
Algeria Order of 25 Safar 1430 corresponding to 21 February 2009 on the energy labeling of residential lamps | Incandescent lamps and integrated ballast fluorescent lamps intended to be directly powered by the mains electrical grid. | Algeria | Non-Directional lamps | Mandatory | Comparative Label | Entered into force, New | 2010 |  | October 2019 | Electricity |  | Agence Nationale pour la Promotion et la Rationalisation de l'Utilisation de l'… | Energy Efficiency | https://cprc-clasp.ngo/policies/algeria-order-25-safar-1430-corresponding-21-february-2009-energy-labeling-residential | https://www.energy.gov.dz/Media/galerie/arrete_du_21_fevrier_2009_relatif_a_l'etiquetage_energetique_des_lampes_domestiques_5b695196e4dec.pdf
AS/NZS 4847.2:2010: Self-ballasted lamps for general lighting services—Minimum Energy Performance standards (MEPS) requirements | This standard specifies Minimum Energy Performance Standards (MEPS) requirements and related attributes for self ballasted compact fluorescent lamps (CFLs) with integrated means for controlling starting and stable operation that are intended for domestic and similar general lighting purposes. This Standard applies to self ballasted lamps of all voltages and wattages irrespective of the type of lamp cap. This Standard covers lamps that are supplied as individual lamps or part of a luminaire. This Standard is to be read in conjunction with AS/NZS 4847.1. | New Zealand | Non-Directional lamps, Directional Lamps | Mandatory | Minimum Performance Standard | Entered into force, New | 2013 |  | November 2019 | Electricity | AS/NZS 4847.1:2010 | Energy Efficiency and Conservation Authority (EECA) | Energy Efficiency | https://cprc-clasp.ngo/policies/asnzs-484722010-self-ballasted-lamps-general-lighting-services-minimum-energy-performance | https://www.eeca.govt.nz/standards-ratings-and-labels/equipment-energy-efficiency-programme/products-under-the-e3-programme/measures-under-consideration/led-
BDS 1761:2006 Specification for energy efficiency rating for self-ballasted lamps | Specifices requirements for energy efficiency labeling of self ballasted lamps operating on mains supply of 230 V, a.c 50 Hz nominal, and method of measurement of electrical consumption and luminous flux for determination of efficiency if the lamps for the purpose of energy efficiency labeling | Bangladesh | Non-Directional lamps | Voluntary | Comparative Label | Entered into force, New | 2008 |  | December 2020 | Electricity | BDS 1761:2006 EBDS-1734: 2003 or its revision; BDS-1735: 2003 or its revision; BDS-1761: 2006 or its revision | Bangladesh Standards and Testing Institute | Energy Efficiency | https://cprc-clasp.ngo/policies/bds-17612006-specification-energy-efficiency-rating-self-ballasted-lamps | http://sreda.gov.bd/files/EEC_Master_Plan_SREDA.pdf
BDS 1761:2013 (1st revision) | Energy efficiency rating for self-ballasted lamps (integral type compact florescent lamps) | Bangladesh | Non-Directional lamps | Mandatory | Minimum Performance Standard | Entered into force, New | 2013 |  | December 2020 | Electricity | BDS 1734:2003 | Bangladesh Standards and Testing Institute | Energy Efficiency | https://cprc-clasp.ngo/policies/bds-17612013-1st-revision-0 | https://bsti.portal.gov.bd/sites/default/files/files/bsti.portal.gov.bd/page/c82bd863_c051_46ce_af11_eb5bec479d5b/BSTI%20Standards%20Catalogue-2018%20(1).pdf
BDS 17:2006 Tungsten filament lamps for domestic and similar general lighting purposes (Third Revision) | Applies to incandescent lamps for general lighting for those lamps of 25 W to 200 W rating, 100 V to 250 V with a nominal life of 1000 hours. Also describes methods of test. | Bangladesh | Non-Directional lamps | Mandatory | Minimum Performance Standard | Entered into force, New | 2006 |  | December 2020 | Electricity | BDS IEC 60081:2006 | Bangladesh Standards and Testing Institute | Energy Efficiency | https://cprc-clasp.ngo/policies/bds-172006-tungsten-filament-lamps-domestic-and-similar-general-lighting-purposes-third | https://bsti.portal.gov.bd/sites/default/files/files/bsti.portal.gov.bd/page/c82bd863_c051_46ce_af11_eb5bec479d5b/BSTI%20Standards%20Catalogue-2018%20(1).pdf
CARICOM Regional Energy Efficiency Labelling Scheme | The CARICOM Regional Energy Efficiency Labelling Scheme is an approach, crafted by CROSQ under the mandate of COTED, to respond to the high energy costs and usage within CARICOM. The scheme is based on the implementation of minimum energy performance standards and labelling requirements for LED and CFL light bulbs, refrigerators and air conditioners. It involves the creation of labels for each electrical device indicated, which will be used by stores in the retail of these items. | CARICOM | Non-Directional lamps, Directional Lamps, Room ACs - Stationary ACs, Refrigerators-Freezers | Voluntary | Comparative Label, Minimum Performance Standard | Under development |  |  | May 2021 | Electricity |  | CARICOM Regional Organization for Standards and Quality | Energy Efficiency | https://cprc-clasp.ngo/policies/caricom-regional-energy-efficiency-labelling-scheme | https://energy.crosq.org/the-caricom-energy-efficiency-labelling-scheme-what-you-need-to-know/
CEL-027. Microcomputers | Desktop computers microcomputers with a display function and laptop computers of general purpose. Does not apply to: workstations and IPC; microcomputers with two or more discrete graphics display units; microcomputers with a rated power supply greater than 750 W; laptops with the display diagonal less than 0.294 6m or 11.6 inches | China | Computers | Mandatory | Comparative Label | Entered into force, Revised | 2012 | 2013 | May 2021 | Electricity | GB 28380-2014, GB/T 9813 | National Development and Reform Commission (NDRC); and State Administration for… | Energy Efficiency | https://cprc-clasp.ngo/policies/cel-027-microcomputers | https://www.energylabelrecord.com/userfiles/2/files/cms/article/2017/04/6%E9%99%84%E4%BB%B629_%E5%BE%AE%E5%9E%8B%E8%AE%A1%E7%AE%97%E6%9C%BA%E8%83%BD%E6%BA%90%E6%95%88%E7%8E%87%E6%A0%87%E8%AF%86%E5%AE%9E%E6%96%BD%E8%A7%84%E5%88%99.pdf
CEL-032. Self-Ballasted Fluorescent Lamps | Applies to self-ballasted CFLs of rated voltage of 220V, rated working frequency of 50Hz and rated power of 3 W-60 W; and with caps of screw or bayonet type. These CFLs shall be of general service and ignition control parts and stablization parts are integrated. Does not apply to CFLs with covers. | China | Non-Directional lamps | Mandatory | Comparative Label | Entered into force, Revised | 2008 | 2013 | May 2021 | Electricity | GB/T 17263-2013 GB 19044-2013 | National Development and Reform Commission (NDRC); and State Administration for… | Energy Efficiency | https://cprc-clasp.ngo/policies/cel-032-self-ballasted-fluorescent-lamps | https://www.energylabelrecord.com/userfiles/2/files/cms/article/2017/04/%E9%99%84%E4%BB%B66_%E6%99%AE%E9%80%9A%E7%85%A7%E6%98%8E%E7%94%A8%E8%87%AA%E9%95%87%E6%B5%81%E8%8D%A7%E5%85%89%E7%81%AF%E8%83%BD%E6%BA%90%E6%95%88%E7%8E%87%E6%A0%87%E8%AF%86%E5%AE%9E%E6%96%BD%E8%A7%84%E5%88%99.pdf
CEL-LED products for indoor lighting: Non-directional self ballasted LED lamp | This policy covers LED products for indoor lighting: Non directional self ballasted LED lamp. | China | Non-Directional lamps | Mandatory | Comparative Label | Entered into force, New | 2020 |  | May 2021 | Electricity | GB/T 24908; GB/T 31112; GB/T 24824 | National Development and Reform Commission (NDRC); and State Administration for… | Energy Efficiency | https://cprc-clasp.ngo/policies/cel-led-products-indoor-lighting-non-directional-self-ballasted-led-lamp | https://www.energylabelrecord.com/userfiles/2/files/cms/article/2020/04/%E5%AE%A4%E5%86%85%E7%85%A7%E6%98%8E%E7%94%A8LED%20%E4%BA%A7%E5%93%81%E8%83%BD%E6%BA%90%E6%95%88%E7%8E%87%E6%A0%87%E8%AF%86%E5%AE%9E%E6%96%BD%E8%A7%84%E5%88%99.pdf
CFL standard | CFL lamps | Taiwan of China | Non-Directional lamps | Voluntary | Minimum Performance Standard | Entered into force, New | 2010 |  | August 2018 | Electricity | CNS 10839 CNS 14567 | Bureau of Energy, Ministry of Economic Affairs | Energy Efficiency | https://cprc-clasp.ngo/policies/cfl-standard | http://www.moeaboe.gov.tw/ECW/english/content/Content.aspx?menu_id=1535
Commission Delegated Regulation (EU) 2019/2015 of 11 March 2019 supplementing Regulation (EU) 2017/1369 of the European Parliament and of the Council with regard to energy labelling of light sources | Commission Delegated Regulation (EU) 2019/2015 of 11 March 2019 supplementing Regulation (EU) 2017/1369 of the European Parliament and of the Council with regard to energy labelling of light sources and repealing Commission Delegated Regulation (EU) No 874/2012. This Policy is under review by the European Commission in the Ecodesign for Sustainable Products Regulation working plan 2025-2030 and is expected to be revized in 2029. | European Union | Non-Directional lamps, Directional Lamps, Lighting Controls | Mandatory | Comparative Label | Entered into force, Revised | 1998 | 2019 | August 2023 | Electricity |  | European Commission - DG Energy | Energy Efficiency | https://cprc-clasp.ngo/policies/commission-delegated-regulation-eu-20192015-11-march-2019-supplementing-regulation-eu | https://eur-lex.europa.eu/legal-content/EN/TXT/?uri=CELEX%3A02019R2015-20210901
Commission Regulation (EU) 2019/2020 of 1 October 2019 laying down ecodesign requirements for light sources and separate control gears pursuant to Directive 2009/125/EC of the European Parliament and of the Council and repealing Commission | This Regulation establishes ecodesign requirements for placing on the market the following electrical lighting products: (a) light sources; (b) separate control gears. The requirements also apply to light sources and separate control gears placed on the market in a containing product. This Regulation shall not apply to light sources and separate control gears specified in points 1 and 2 of Annex III. Light sources and separate control gears specified in point 3 of Annex III shall comply only with the requirements of point 3(e) of Annex II. This Policy is under review by the European Commission in the Ecodesign for Sustainable Products Regulation working plan 2025-2030 and is expected to be revized in 2029. | European Union | Non-Directional lamps, Directional Lamps, Lighting Controls | Mandatory | Minimum Performance Standard | Entered into force, Revised | 2000 | 2019 | July 2023 | Electricity |  | European Commission - DG Energy | Energy Efficiency | https://cprc-clasp.ngo/policies/commission-regulation-eu-20192020-1-october-2019-laying-down-ecodesign-requirements-light | https://eur-lex.europa.eu/legal-content/EN/TXT/?uri=CELEX%3A02019R2020-20210901
Commission Regulation (EU) 2019/424 of 15 March 2019 laying down ecodesign requirements for servers and data storage products | This Regulation establishes ecodesign requirements for the placing on the market of computers and computer servers. | United Kingdom | Computers, Servers | Mandatory | Minimum Performance Standard | Entered into force, New | 2014 | 2019 | October 2023 | Electricity |  |  | Energy Efficiency | https://cprc-clasp.ngo/policies/commission-regulation-eu-2019424-15-march-2019-laying-down-ecodesign-requirements-1 | https://www.legislation.gov.uk/eur/2019/424/contents/2019-03-15
Commission Regulation (EU) 2019/424 of 15 March 2019 laying down ecodesign requirements for servers and data storage products | This Regulation establishes ecodesign requirements for the placing on the market of computers and computer servers. This Policy is under review by the European Commission and is expected to be revised in 2023. | European Union | Computers, Servers | Mandatory | Minimum Performance Standard | Entered into force, Revised | 2014 | 2019 | September 2023 | Electricity |  | European Commission - DG Energy | Energy Efficiency | https://cprc-clasp.ngo/policies/commission-regulation-eu-2019424-15-march-2019-laying-down-ecodesign-requirements-servers | https://eur-lex.europa.eu/legal-content/EN/TXT/?uri=CELEX%3A02019R0424-20210501
Commission Regulation (EU) 2019/424 of 15 March 2019 laying down ecodesign requirements for servers and data storage products | This Regulation establishes ecodesign requirements for the placing on the market of computers and computer servers. This Policy is under review with research underway by the UK government. | United Kingdom | Computers, Servers | Mandatory | Minimum Performance Standard | Entered into force, Revised | 2014 | 2019 | October 2023 | Electricity |  |  | Energy Efficiency | https://cprc-clasp.ngo/policies/commission-regulation-eu-2019424-15-march-2019-laying-down-ecodesign-requirements-0 | https://www.legislation.gov.uk/eur/2013/617/2020-01-31
Consumer Protection -Approved Standards for Restricted Electrical Products- Regulations 2016 | Self-ballasted CFLs of any voltage or wattage and with any type of lamp cap, intended for general lighting purposes, whether supplied as an individual lamp or as part of a luminaire. | Solomon Islands | Tubular Lamps, Non-Directional lamps, Directional Lamps, Fluorescent and HID Lighting, Room ACs - Stationary ACs, Central ACs, Refrigerators-Freezers, Freezers-only | Mandatory | Comparative Label, Minimum Performance Standard | Entered into force, New | 2016 |  | November 2020 | Electricity | AS/NZS 3823.1.1-1.4: 2012 | Ministry of Commerce, Industries, Labour and Immigration | Energy Efficiency | https://cprc-clasp.ngo/policies/consumer-protection-approved-standards-restricted-electrical-products-regulations-2016 | http://prdrse4all.spc.int/sites/default/files/pals_compressed.pdf
Consumer Protection Act 2001 (Section 30) Minimum Energy Performance Standards and Labelling - MEPSL - Regulations 2016 | Kiribati has drafted Minimum Energy Performance Standards and Labeling (MEPSL) under the Pacific Alliance Labelling and Standards Programme (PALS), but they have not yet been signed into law. Policies are drafted for a voluntary Comparative Label and voluntary Minimum Performance Standards for air conditioners, ballasts, incandescent lamps, self-ballasted CFLs, tubular lamps, freezers, and refrigerator-freezers. | Kiribati | Tubular Lamps, Non-Directional lamps, Directional Lamps, Room ACs - Stationary ACs, Central ACs, Refrigerators-Freezers, Freezers-only | Voluntary | Comparative Label, Minimum Performance Standard | Under development |  |  | June 2021 | Electricity |  | Kiribati Ministry of Public Works and Utilities | Energy Efficiency | https://cprc-clasp.ngo/policies/consumer-protection-act-2001-section-30-minimum-energy-performance-standards-and-labelling | http://prdrse4all.spc.int/sites/default/files/final_pals_evaluation_report.pdf
CQC31-045201-2012. CQC Mark Certification - Computers | Applies to ordinary desktop PC and laptops also to equipment of similar hardware structure | China | Computers | Voluntary | Endorsement Label | Entered into force, Revised | 2003 | 2012 | June 2021 | Electricity | CCEC-T22-2003 CQC 3114-2015 | China Quality Certification Center (CQC) | Energy Efficiency | https://cprc-clasp.ngo/policies/cqc31-045201-2012-cqc-mark-certification-computers | http://www.cqc.com.cn/www/chinese/c/2011-08-02/492784.shtml
CQC31-465131-2013. CQC Mark Certification - Fluorescent Lamps for General Lighting Service, Self-Ballasted | Applies to CFLs of rated voltage of 220V; rated working frequency of 50Hz and rated power lower than 60W; and with caps of screw or bayonet type. These CFLs shall be of general service and ignition control parts and stablization parts are integrated. | China | Non-Directional lamps | Voluntary | Endorsement Label | Entered into force, New | 2013 |  | June 2021 | Electricity | GB/T 17263-2013 GB 19044-2013 | China Quality Certification Center (CQC) | Energy Efficiency | https://cprc-clasp.ngo/policies/cqc31-465131-2013-cqc-mark-certification-fluorescent-lamps-general-lighting-service-self | https://www.cqc.com.cn/www/chinese/c/2020-12-22/492728.shtml
CQC31-465135-2018 Energy Conservation Certification Rules for Metal-Halide Lamps | Applies to metal halide lamps which are with LC peak lead type of ballasts - or ballasts and trigger units- that can be lighted and operate normally with 92-106 percent of rated voltage. Power range should be from 50W-1500W. does not apply to power coated metal halide lamp | China | Non-Directional lamps | Voluntary | Endorsement Label | Entered into force, Revised | 2009 | 2018 | June 2021 | Electricity | GBT 18661-2008ï¼›GB 20054-2015ï¼› GB19652-2005 | China Quality Certification Center (CQC) | Energy Efficiency | https://cprc-clasp.ngo/policies/cqc31-465135-2018-energy-conservation-certification-rules-metal-halide-lamps | http://www.cqc.com.cn/www/chinese/c/2018-07-30/492720.shtml
CQC31-465192-2014. CQC Mark Certification. Non-directional self-ballasted LED lamps for general lighting | Apply to non-directional self-ballasted LED lamps used for domestic and similar general lighting purpose, having: a rated wattage up to 60 W; a rated voltage of up to 250 V AC; and lamp cap according to relevant GB standards. | China | Non-Directional lamps | Voluntary | Endorsement Label | Entered into force, New | 2014 |  | June 2021 | Electricity | GB/T 24908-2014 | China Quality Certification Center (CQC) | Energy Efficiency | https://cprc-clasp.ngo/policies/cqc31-465192-2014-cqc-mark-certification-non-directional-self-ballasted-led-lamps-general | https://www.cqc.com.cn/www/chinese/c/2011-08-02/493754.shtml
CQC31-465195-2014. CQC Mark Certification - Self-ballasted Electrodeless fluorescent lamps with general lighting service | Applies to fluorescent Lamps for General Lighting Service; Self-ballasted and Electrode-Less; operating under conditions of 220V and 50Hz; with a nominal power of 10W-60W | China | Non-Directional lamps | Voluntary | Endorsement Label | Entered into force, Revised | 2003 | 2014 | June 2021 | Electricity | GB 29142-2012 GB 17625.1-2012 | China Quality Certification Center (CQC) | Energy Efficiency | https://cprc-clasp.ngo/policies/cqc31-465195-2014-cqc-mark-certification-self-ballasted-electrodeless-fluorescent-lamps | https://www.cqc.com.cn/www/chinese/c/2018-10-17/509985.shtml
CQC31-465317-2020. Energy Conservation Certification Rules for LED Flat Panel Luminaires | Applies to LED Flat Panel Luminares with power supply not exceeding 250V | China | Non-Directional lamps | Voluntary | Endorsement Label | Entered into force, New | 2014 | 2020 | May 2021 | Electricity | GB 38450-2019 | China Quality Certification Center (CQC) | Energy Efficiency | https://cprc-clasp.ngo/policies/cqc31-465317-2020-energy-conservation-certification-rules-led-flat-panel-luminaires | https://www.cqc.com.cn/www/chinese/c/2020-11-09/511478.shtml
Decision 4889/QD-BCT LED labeling guidelines | This decision specifies the labeling instructions for LED lamps. Affixing the label is voluntary until December 31, 2019 and will be mandatory from January 1, 2020. | Vietnam* | Non-Directional lamps, Directional Lamps | Mandatory | Endorsement Label | Entered into force, New | 2017 |  | August 2019 | Electricity | TCVN 11843:2017, TCVN 11844:2017 | Ministry of Industry and Trade (MOIT) | Energy Efficiency | https://cprc-clasp.ngo/policies/decision-4889qd-bct-led-labeling-guidelines | https://thuvienphapluat.vn/van-ban/Tai-nguyen-Moi-truong/Quyet-dinh-4889-QD-BCT-2018-cong-bo-tieu-chuan-ky-thuat-hieu-suat-va-dan-nhan-nang-luong-403823.aspx
Decision No. 14/2023/QD-TTg: Lists of Low-Efficiency Equipment Subject to Elimination and Low-Efficiency Generating Sets Banned from Development and Application Roadmaps | This Decision regulates the list of products that have mandatory Minimum Energy Performance Standards (MEPS) that must be met before being imported to Vietnam. Devices such as LED lamps, infrared hobs, induction hobs, refrigerators, refrigerator-freezers and freezers, storage water heaters, non-ducted air conditioners, television sets, notebook computers, desktop computers, LED road and street lighting luminaries, and industrial boilers should comply with the most recent standards beginning April 1, 2025. The Decision comes into force on July 15, 2023, and Decision No. 24/2018/QD-TTg will expire at such time. | Vietnam* | Computers, Imaging Equipment, Televisions, Displays, Induction Cookstoves or Hobs, Rice Cookers, Electric Kettles, Cooktops or Hobs, Washing Machines, Indoor Luminaires, Streetlighting, Tubular Lamps, Non-Directional lamps, Fluorescent and HID Lighting, 3-Phase Motors, Ceiling Fans, Portable Fans, Room ACs - Stationary ACs, Storage Water Heaters, Distribution Transformers, Refrigerated Cabinets, Refrigerators-Freezers, Freezers-only | Mandatory | Comparative Label, Endorsement Label | Entered into force, Revised | 2011 | 2023 | January 2024 | Electricity |  | Ministry of Industry and Trade (MOIT) | Energy Efficiency | https://cprc-clasp.ngo/policies/decision-no-142023qd-ttg-lists-low-efficiency-equipment-subject-elimination-and-low | https://vanban.chinhphu.vn/?pageid=27160&docid=207954
Department Circular No. DC 2020-06-0016 | This policy defines minimum energy performance for products (MEPP) for room air conditioners (window and split type), refrigeration units (single door, two-door manual defrost, and frost-free), and lighting products (CLFs, LFLs, single-capped fluorescent lamps, and LEDs). | Philippines | Lighting, Tubular Lamps, Non-Directional lamps, Room ACs - Stationary ACs, Refrigerators-Freezers | Mandatory | Minimum Performance Standard | Entered into force, New | 2020 |  | January 2024 | Electricity |  | Department of Energy | Energy Efficiency | https://cprc-clasp.ngo/policies/department-circular-no-dc-2020-06-0016 | https://www.doe.gov.ph/laws-and-issuances/department-circular-no-dc2020-06-0016
Der Blaue Engel - Computers and Keyboards (DE/UZ 78) | These Basic Criteria apply to the notebook computers as defined in paragraph 1.5 of the document. The following devices do not fall within the scope of these Basic Criteria: Mobile phones, smartphones, MDAs, PDAs and similar mobile devices. | Germany | Computers | Voluntary | Endorsement Label | Entered into force, Revised | 2017 | 2021 | February 2021 | Electricity |  | Umweltbundesamt -Federal Environment Agency | Energy Efficiency | https://cprc-clasp.ngo/policies/der-blaue-engel-computers-and-keyboards-deuz-78 | https://produktinfo.blauer-engel.de/uploads/criteriafile/en/DE-UZ%20078-201701-en-Criteria-V3.pdf
Der Blaue Engel - Household Lamps (DE-UZ 151) | These Basic Criteria apply to lamps typically used for household lighting which fulfil the following prerequisites: They • are directly powered from the mains (230 V, 50 Hz) and therefore need no external ballast, power supply pack or the like; • are suitable for indoor use; • have a total luminous flux Ф of 60 ≤ Ф ≤ 6500 lumens (lm) and • are free from mercury. Excluded from the scope are: • lamps where: at least 6 percent of the total radiation between 250 and 780 nm fall in the range of 250 to 400 nm, the radiation peak is between 315 and -400 nm (UVA) or between 280 and 315 nm (UVB); • lamps that allow shifting the chromaticity coordinates to outside the white area; • double-ended lamps. | Germany | Non-Directional lamps | Voluntary | Endorsement Label | Entered into force, Revised | 2014 | 2019 | November 2020 | Electricity |  | Umweltbundesamt -Federal Environment Agency | Energy Efficiency | https://cprc-clasp.ngo/policies/der-blaue-engel-household-lamps-de-uz-151 | https://produktinfo.blauer-engel.de/uploads/criteriafile/en/DE-UZ%20151-201409-en%20Criteria-2019-01-23.pdf
Directive 2010-30-EU | The strategy includes the mandatory phase-out of incandescent and halogen lamps by 2016, MEPS and labeling for all lighting technologies following the EU directives, large scale CFL and LED lamp distribution programmes, six million lamps in total; along with an extensive communications campaign; and the design of a lamp collection and recycling legislation and infrastructure in Tunisia. The elimination of lamps in power is less than 100,The taxation of lamps by 50 percent to make economic lamps more competitive, The follow-up of this program for the elimination of other power. Launched program of 600 million incandescent lamps by LED lamps from 2017, as soon as the appearance of the decree ETF -Energy Transition Fund; which will subsidize this program. | Tunisia | Non-Directional lamps | Mandatory | Comparative Label, Minimum Performance Standard | Entered into force, New | 2013 |  | October 2022 | Electricity |  | National Agency for Energy Conservation (ANME) | Energy Efficiency | https://cprc-clasp.ngo/policies/directive-2010-30-eu | https://eur-lex.europa.eu/legal-content/EN/TXT/?uri=CELEX:32012R0874
Draft Lighting Standards | Please note this is an unofficial policy title. Please see the presentation linked. Proposed MEPS for self-ballasted lamps is rated wattage of 60w (at 8 hr usage = 172.8 Kwh/year). The standard proposed an approved Nigerian label inscribed on each package. | Nigeria | Lighting, Lamps, Non-Directional lamps | Voluntary | Comparative Label, Minimum Performance Standard | Under development |  |  | October 2018 | Electricity |  | Standards Organisation of Nigeria (SON) | Energy Efficiency | https://cprc-clasp.ngo/policies/draft-lighting-standards | http://www.ecreee.org/sites/default/files/event-att/e.uyigue-nigerian_standards.pdf
e-Standby Power Program for Computers | Computers with nameplate output power of powersupply less than equal to 1,000W | Republic of Korea | Computers | Voluntary | Endorsement Label | Entered into force, New | 2009 |  | January 2016 | Electricity |  | Korea Energy Management Corporation (KEMCO) | Energy Efficiency | https://cprc-clasp.ngo/policies/e-standby-power-program-computers | http://www.kemco.or.kr/new_eng/pg02/pg02100300.asp
Energy Amendment Act 2012 | An Act to amend the Energy Act 1998, which provides for the establishment of the Office of the Energy Commissioner and related provisions and duties. | Cook Islands | Tubular Lamps, Non-Directional lamps, Directional Lamps, Fluorescent and HID Lighting, Room ACs - Stationary ACs, Central ACs, Refrigerators-Freezers, Freezers-only | Voluntary | Comparative Label, Minimum Performance Standard | Under development |  |  | October 2022 | Electricity | AS/NZS 4474.1:2007 | Development Division, Office of the Prime Minister | Energy Efficiency | https://cprc-clasp.ngo/policies/energy-amendment-act-2012 | http://prdrse4all.spc.int/node/4/content/cook-islands-energy-amendment-act-2012
Energy Conservation (Regulated Goods and Registered Suppliers) Regulations 2017 | This regulation specifies the MEPS and labeling requirements for air‑conditioners; single-phase clothes dryers; single-phase lamps; ballasts for fluorescent lamps; single-phase refrigerators without freezers, refrigerators with freezers, and refrigerators with freezers and through-the-door ice dispensers; single‑phase televisions; and single speed three-phase 50 Hz induction motors. | Singapore* | Televisions, Clothes Dryers, Non-Directional lamps, Directional Lamps, Fluorescent and HID Lighting, 3-Phase Motors, Room ACs - Stationary ACs, Refrigerators-Freezers | Mandatory | Comparative Label, Minimum Performance Standard | Entered into force, Revised |  |  | October 2022 | Electricity | Single-phase non-ducted room air conditioners: ISO 5151:2017, ISO 15042:2017 , Refrigerators: ISO 15502:2005; IEC 62552:2007 , Clothes Dryers: IEC 61121:2005 , Televisions: IEC 62087:2008 , General Lighting: CIE 84:1989; IEC 60064 , Three-phase VRF air-conditioners: ISO 15042:2017 , Three-phase induction motors: IEC 60032:2014 | Minister for the Environment and Water Resources | Energy Efficiency | https://cprc-clasp.ngo/policies/energy-conservation-regulated-goods-and-registered-suppliers-regulations-2017 | https://sso.agc.gov.sg/Act/ECA2012/Uncommenced/20171227?ValidDt=20180101&ViewType=Sl
Energy Efficiency Criteria and Labeling Method for Compact Fluorescent Lamps | The applicable product shall meet the definition of compact fluorescent lamps as defined in CNS 14576. | Taiwan of China | Non-Directional lamps | Voluntary | Endorsement Label | Entered into force, New | 2010 |  | August 2018 | Electricity | CNS 14576 | Greenmark Labelling Program | Energy Efficiency | https://cprc-clasp.ngo/policies/energy-efficiency-criteria-and-labeling-method-compact-fluorescent-lamps | http://www.energylabel.org.tw/application_en/efficiency/upt.asp?cid=29
Energy Efficiency Criteria and Labeling Method for Energy Label Qualified Fluorescent Lamps with Embedded Ballasts | The product shall meet the definition of fluorescent lamp products with embedded ballasts as defined in CNS 14125. | Taiwan of China | Non-Directional lamps | Voluntary | Endorsement Label | Entered into force, Revised | 2002 | 2009 | August 2018 | Electricity | CNS 14125 | Greenmark Labelling Program | Energy Efficiency | https://cprc-clasp.ngo/policies/energy-efficiency-criteria-and-labeling-method-energy-label-qualified-fluorescent-lamps | http://www.energylabel.org.tw/application_en/efficiency/upt.asp?cid=17
Energy Efficiency Criteria and Labeling Methods for Desktop Computers; No. En-Tech 10104012311 | Desktop Products shall comply with the definition of desktop computer1 or integrated desktop computer2 of the ENERGY STAR Program Requirements for Computers Version 5.2. | Taiwan of China | Computers | Voluntary | Endorsement Label | Entered into force, Revised | 2000 | 2012 | August 2018 | Electricity | ENERGY STAR Program Requirements for Computers Version 5.2 | Bureau of Energy, Ministry of Economic Affairs | Energy Efficiency | https://cprc-clasp.ngo/policies/energy-efficiency-criteria-and-labeling-methods-desktop-computers-no-en-tech-10104012311 | http://www.energylabel.org.tw/application_en/efficiency/upt.asp?cid=36%20
Energy Efficiency Criteria and Labeling Methods for Light Emitting Diode Lamps | Products shall be non-directional self-ballasted LED lamps which conform to the specifications defined in The Inspection Requirements of Self-Ballasted LED Lamps subject to Legal Inspection issued by the Bureau of Standards Metrology and Inspection -BSMI of the Ministry of Economic Affairs Taiwan. The rated frequency shall be 60 Hz and the rated voltage shall be single-phase alternating current and in the range between 50 to 300 V. Nevertheless for LED lamps fitted with cap only B or E type lamps are included. | Taiwan of China | Non-Directional lamps | Voluntary | Endorsement Label | Entered into force, New | 2014 |  | August 2018 | Electricity | CNS 15630 | Bureau of Energy, Ministry of Economic Affairs | Energy Efficiency | https://cprc-clasp.ngo/policies/energy-efficiency-criteria-and-labeling-methods-light-emitting-diode-lamps | http://www.energylabel.org.tw/application_en/efficiency/upt.asp?cid=54
Energy Efficiency Criteria and Labeling Methods for Notebook Computers; No. En-Tech 10104012321 | Notebook Products shall comply with the definition of notebook computer1 of the ENERGY STAR Program Requirements for Computers Version 5.2 of the United States. | Taiwan of China | Computers | Voluntary | Endorsement Label | Entered into force, Revised | 2000 | 2012 | August 2018 | Electricity | ENERGY STAR Program Requirements for Computers Version 5.2 | Bureau of Energy, Ministry of Economic Affairs | Energy Efficiency | https://cprc-clasp.ngo/policies/energy-efficiency-criteria-and-labeling-methods-notebook-computers-no-en-tech-10104012321 | http://www.energylabel.org.tw/application_en/efficiency/upt.asp?cid=37%20
Energy Efficiency Grade Label for Fluorescent Lamps | By KS C 7601 Fluorescent lamps which are the tubular type of rated powerconsumption of 20W, 28W, 32W, and 40W, the circular type of rated powerconsumption of 32W, and 40W, and the compact type of rated powerconsumption of FPX 13W, FDX 26W, FPL 27W, FPL32W, FPL 36W, FPL36W, FPL 45W, and FPL 55W .7 | Republic of Korea | Tubular Lamps, Non-Directional lamps, Directional Lamps | Mandatory | Comparative Label | Entered into force, Revised | 1994 | 2003 | November 2019 | Electricity |  | Korea Energy Management Corporation (KEMCO) | Energy Efficiency | https://cprc-clasp.ngo/policies/energy-efficiency-grade-label-fluorescent-lamps | http://www.kemco.or.kr/new_eng/pg02/pg02100200_4.asp
Energy Efficiency Grade Label for Incandescent Lamps | By KS C 7501 the white tungsten bulb at 220V of rated power consumption of25-150W, which includes the colorless transparent bulb, the inner frosting bulb,the bulb coated with white, and the bulb coated with thin film. Energy Efficiency shall be measured by the test method in KS C 7501,which is obtained from lumen divided by power consumption. | Republic of Korea | Non-Directional lamps | Mandatory | Comparative Label | Entered into force, Revised | 1996 | 2009 | November 2019 | Electricity | KS C 7501 | Korea Energy Management Corporation (KEMCO) | Energy Efficiency | https://cprc-clasp.ngo/policies/energy-efficiency-grade-label-incandescent-lamps | http://www.kemco.or.kr/new_eng/pg02/pg02100200_4.asp
Energy Efficiency Label No5 for LEDs | This program covers all LED lamp types, including dimmable LEDs. | Thailand | Non-Directional lamps | Voluntary | Comparative Label | Entered into force, Revised | 2012 | 2019 | December 2023 | Electricity | IES LM-79-08 , IEC 62612: 2013 , IEC 62722-2-1: 2014 | Electricity Generating Authority Thailand (EGAT) | Energy Efficiency | https://cprc-clasp.ngo/policies/energy-efficiency-label-no5-leds | http://labelno5.egat.co.th/new58/wp-content/uploads/2019/shortforweb/led.pdf
Energy Efficiency of Electrical Appliances, Equipment and Lighting Products Act No. 24 of 2016 | This documents contains Regulations on MEPS and Energy labelling requirements for Air conditioners. This include Single phase and 3-phase up to 65kW rated total cooling Capacity.It also Includes air source heat Pumps but not water source heat pumps. Household refrigerating appliances: This includes any electrical household refrigerating appliances covered under the standards, and including refrigerators, refrigerators and freezers or freezers covered under the standard which: (a) Operate using the vapour Compensation cycle, and (b) Use mains electricity (230/240 volts at 50Hz) as the primary power source, Fluorescent lamp ballasts , Incandescent lamps, Compact fluorescent lamps and Linear Fluorescent lamps | Vanuatu | Tubular Lamps, Non-Directional lamps, Fluorescent and HID Lighting, Room ACs - Stationary ACs, Central ACs, Refrigerators-Freezers, Freezers-only | Voluntary | Comparative Label, Minimum Performance Standard | Entered into force, New | 2017 |  | August 2019 | Electricity | AS 4934.2-2011; AS/NZS 4934.1:2014 | Vanuatu Department of Energy, Mines and Minerals | Energy Efficiency | https://cprc-clasp.ngo/policies/energy-efficiency-electrical-appliances-equipment-and-lighting-products-act-no-24-2016 | http://www.paclii.org/vu/legis/num_act/eeoeaealpa2016660/
Energy Efficiency Policy for Self-Ballasted LED Lamps | This schedule specifies the MEPS and labeling instructions for self-ballasted general service LED lamps for general lighting services that works on single phase ac supply up to and including 250V, 50Hz. | India | Non-Directional lamps, Directional Lamps | Mandatory | Comparative Label, Minimum Performance Standard | Entered into force, Revised | 2015 | 2023 | June 2024 | Electricity | IS 16102 (part 2) | Bureau of Energy Efficiency (BEE) | Energy Efficiency | https://cprc-clasp.ngo/policies/energy-efficiency-policy-self-ballasted-led-lamps | https://www.beestarlabel.com/Content/Files/2_Amendment_IV_14a.pdf
Energy Efficiency Regulations, 2016 (SOR/2016-311) | This policy is divided into 14 divisions: 1) household appliances, 2) air conditioners, condensing units, and chillers, 3) heat pumps, 4) furnaces, fireplaces, unit heaters, and recovery ventilators, 5) boilers, 6) water heaters, 7) lamps and lamp ballasts, 8) lighting fixtures, 9) electronic products, 10) commercial refrigeration, 11) dry-type transformers, 12) motors, 13) commercial pre-rinse spray valves, and 14) pumps. | Canada | Audio-Visual, Televisions, Displays, Battery Chargers, External Power Supply, Dehumidifiers, Ovens, Microwaves, Dishwashers, Cooktops or Hobs, Clothes Dryers, Washer and Dryers, Washing Machines, Indoor Luminaires, Specialty Luminaires, Specialty Lamps, Non-Directional lamps, Fluorescent and HID Lighting, 3-Phase Motors, 1-Phase Motors, Ventilation, Ceiling Fans, Space Heating, Heat Pumps, Boilers and Furnaces, Room ACs - Stationary ACs, Portable ACs, Packaged Terminals, Chillers - Cooler Towers, Central ACs, Instantaneous Water Heaters, Storage Water Heaters, Pump Systems, Power Transformers, Distribution Transformers, Wine Chillers, Walk-In Coolers and Freezers, Refrigerators-Freezers, Refrigerated Vending Machines, Ice Machines, Freezers-only | Mandatory | Comparative Label, Minimum Performance Standard | Entered into force, Revised | 2016 | 2019 | October 2022 | Electricity, Gas, Oil |  | Natural Resources Canada Office of Energy Efficiency | Energy Efficiency | https://cprc-clasp.ngo/policies/energy-efficiency-regulations-2016-sor2016-311 | https://laws-lois.justice.gc.ca/eng/regulations/SOR-2016-311/index.html
Energy Label - Fluorescent Lamps: NJ-10305014811 | Any product compliant with CNS 691 and set as inspection required one by BSMI; MOEA. | Taiwan of China | Non-Directional lamps | Voluntary | Endorsement Label | Entered into force, New | 2015 |  | August 2018 | Electricity | CNS 691, CNS 13755 | Greenmark Labelling Program | Energy Efficiency | https://cprc-clasp.ngo/policies/energy-label-fluorescent-lamps-nj-10305014811 | http://www.energylabel.org.tw/application_en/efficiency/upt.asp?cid=9%20
Energy Labeling Scheme | Refrigerators and freezers, washing machines, electric ovens, households lamps, air-conditioners. Energy efficiency labelling scheme is to inform the end users about energy consumption data, maintenance, operation guidelines, installation and other relevant data for determination of operational costs. Energy labelling has the best impact on household appliances because the users can get informed on independent basis. | Tajikistan | Non-Directional lamps, Directional Lamps, Boilers and Furnaces, Room ACs - Stationary ACs, Refrigerators-Freezers | Voluntary | Comparative Label | Entered into force, New | 2013 |  | December 2020 | Electricity, Gas |  | Ministry of Energy and Water Resources | Energy Efficiency | https://cprc-clasp.ngo/policies/energy-labeling-scheme | http://www.undp.org/content/dam/tajikistan/docs/library/UNDP_TJK_Energy_Efficiency_Master_Plan_for_Tajikistan_Eng.pdf
ENERGY STAR Program Requirements for Computers Version 8.0 | Products that meet the definition of a Computer and one of the following Product Type definitions are eligible for ENERGY STAR certification: Desktop Computers and Integrated Desktop Computers; Notebook Computers; Slates/Tablets; Portable All-In-One Computers; Workstations; and Thin Clients. | Canada, United States of America*, Japan, Taiwan of China, Switzerland | Computers | Voluntary | Endorsement Label | Entered into force, Revised | 1994 | 2020 | June 2021 | Electricity | ENERGY STAR Test Method for Computers, Rev. March-2016 | ENERGY STAR | Energy Efficiency | https://cprc-clasp.ngo/policies/energy-star-program-requirements-computers-version-80 | https://www.energystar.gov/products/office_equipment/computers/partners
ENERGY STAR Program Requirements for Decorative Light Strings Version 1.5 | Products that meet the definition of a Decorative Light String as specified below are eligible for ENERGY STAR qualification, with the exception of rope lighting (non-replaceable series and series/parallel connected lamps fully enclosed and sealed within a flexible polymeric tube or extrusion), and replacement lamps. ENERGY STAR qualified decorative light strings attached to decorative forms are also eligible for the ENERGY STAR. Decorative Light String: A string of lamps that operates on AC power in North America (120 V RMS AC; 60 Hz) or via a power adapter or controller that connects directly to AC power and is used for decorative, residential lighting purposes. The lamps may be replaceable or sealed into the lamp holder/wiring harness. | Canada, United States of America* | Non-Directional lamps | Voluntary | Endorsement Label | Entered into force, New | 2007 | 2008 | June 2021 | Electricity | ENERGY STAR Test Method for Decorative Light Strings, December 2011 (Annex A); CIE 084-1989; ASTM G 154 – 06; UL 588; CSA C22.2 No. 37 | ENERGY STAR | Energy Efficiency | https://cprc-clasp.ngo/policies/energy-star-program-requirements-decorative-light-strings-version-15 | https://www.energystar.gov/products/lighting_fans/decorative_light_strings/partners
ENERGY STAR Program Requirements for Lamps (Light Bulbs) Version 2.1 | The ENERGY STAR Lamps specification scope includes the lamp types intended to replace incandescent lamps as outlined in Table 1. The scope of this specification is limited to lamps with: Integrated ballasts and drivers intended to be connected to the electric power grid with the following ANSI standard base types: E26, E26d, E17, E11, E12, G4, G9, GU10, GU24, GU5.3, and GX5.3; and Rated nominal operating voltages of 120, 240 or 277 VAC, or 12 or 24 VAC or VDC. | Canada, United States of America* | Non-Directional lamps, Directional Lamps | Voluntary | Endorsement Label | Entered into force, New | 2017 |  | June 2021 | Electricity | See policy document for full list | ENERGY STAR | Energy Efficiency | https://cprc-clasp.ngo/policies/energy-star-program-requirements-lamps-light-bulbs-version-21 | https://www.energystar.gov/products/light_bulbs/partners
ENERGY STAR Program Requirements for Luminaires Version 2.2 | The ENERGY STAR Luminaires specification is limited to residential type lighting products; however to the extent that products that fall under the scope of this specification are sold into the commercial market; they may be included and listed appropriately for the applicable end user. Certification is limited to luminaires below a total input power of 250 watts intended to be connected directly to the electric power grid. Among the included products: inseparable SSL Luminaires; Accent Lights; Cove Mount and Under Cabinet Lights; Downlights; Outdoor Lighting; Portable Desk Task Lights; wall sconces and retrofits; ceiling mount and retrofits; etc. | Canada, United States of America* | Non-Directional lamps, Directional Lamps | Voluntary | Endorsement Label | Entered into force, Revised | 2012 | 2019 | June 2021 | Electricity | See policy document for full list | ENERGY STAR | Energy Efficiency | https://cprc-clasp.ngo/policies/energy-star-program-requirements-luminaires-version-22 | https://www.energystar.gov/products/lighting_fans/light_fixtures/partners
Energy-Saving Labeling Program - Computers | It covers computers | Japan | Computers | Voluntary | Comparative Label | Entered into force, Revised | 2004 | 2011 | September 2018 | Electricity |  | Energy Conservation Centre, Japan | Energy Efficiency | https://cprc-clasp.ngo/policies/energy-saving-labeling-program-computers | https://www.asiaeec-col.eccj.or.jp/wpdata/wp-content/uploads/2018/03/09.pdf
ESDM Ministerial Decree No. 20.K/EK.07/DJE.S/2024 -- LED Lamps | This policy regulates self-ballasted Light-Emitting Diode (LED) lamps with a rated power of up to 60 watts and a rated voltage of >50V up to 250V. The minimum energy performance standard for self-ballasted LED lamps is an energy efficiency of 80 lumens per watt. | Indonesia | Non-Directional lamps | Mandatory | Comparative Label, Minimum Performance Standard | Entered into force, Revised | 2022 | 2024 | August 2025 | Electricity |  | Directorate General of New, Renewable Energy and Energy Conservation, Ministry … | Energy Efficiency | https://cprc-clasp.ngo/policies/esdm-ministerial-decree-no-20kek07djes2024-led-lamps | https://simebtke.esdm.go.id/sinergi/program_konservasi_energi/detail/1/regulasi-dan-standar-konservasi-energi
Federal Law No. 261-FZ | A ban on the distribution; sale; and general use of inefficient lighting; such as 100-watt or higher incandescent lamps; starting on 1 January 2011; particularly in the government sector. | Russia | Non-Directional lamps | Voluntary | Minimum Performance Standard | Entered into force, New | 2011 |  | August 2018 | Electricity |  | Russian Energy Agency | Energy Efficiency | https://cprc-clasp.ngo/policies/federal-law-no-261-fz | http://www.consultant.ru/document/cons_doc_LAW_93978/b9d6a867f79696c8920c74897c45bc450483c39f/
Gaceta Oficial No. 40.370 de fecha 12 de marzo de 2014 | Incandescent lamps subject to the fulfillment of this resolution, have the following: conventional type, with voltage exceeding 100 V and whose power is greater than or equal to 25 W. | Venezuela | Non-Directional lamps | Mandatory | Minimum Performance Standard | Entered into force, New | 2014 |  | January 2016 | Electricity |  |  | Energy Efficiency | https://cprc-clasp.ngo/policies/gaceta-oficial-no-40370-de-fecha-12-de-marzo-de-2014 | https://www.legiscomex.com/BancoMedios/Documentos%20PDF/resolucion_conjunta_47_energia_12_mar_2014.pdf
GB 19044-2013 Limited values of energy efficiency and rating criteria of self-ballasted fluorescent lamps for general lighting service | Applies to CFLs of rated voltage of 220V; rated working frequency of 50Hz and rated power lower than 60W; and with caps of screw or bayonet type. These CFLs shall be of general service and ignition control parts and stabilization parts are integrated. | China | Non-Directional lamps | Mandatory | Minimum Performance Standard | Entered into force, Revised | 2003 | 2013 | June 2021 | Electricity | GB 17263 | National Development and Reform Commission (NDRC); and State Administration for… | Energy Efficiency | https://cprc-clasp.ngo/policies/gb-19044-2013-limited-values-energy-efficiency-and-rating-criteria-self-ballasted | http://std.samr.gov.cn/gb/search/gbDetailed?id=71F772D7FF70D3A7E05397BE0A0AB82A
GB 19415-2013 Minimum allowable values of energy efficiency and evaluating values of energy conservation for single-capped fluorescent lamps | Applies to single capped fluorescent lamps with pre-heating cathode and internal ignition device or external ignition device. | China | Non-Directional lamps | Voluntary | Minimum Performance Standard | Entered into force, Revised | 2003 | 2014 | June 2021 | Electricity | GB/T 17262 | National Development and Reform Commission (NDRC); and State Administration for… | Energy Efficiency | https://cprc-clasp.ngo/policies/gb-19415-2013-minimum-allowable-values-energy-efficiency-and-evaluating-values-energy | http://std.samr.gov.cn/gb/search/gbDetailed?id=71F772D803B9D3A7E05397BE0A0AB82A
GB 20054-2015 Minimum allowable values of energy efficiency and energy efficiency grades for metal-halide lamps | This policy applies to transparent glass shell scandium sodium metal halide lamps single-end 50 W-1500 W; double-end 70 W-250 W; ceramic metal halide lamps 20W-400W. | China | Non-Directional lamps | Voluntary | Minimum Performance Standard | Entered into force, Revised | 2003 | 2017 | June 2021 | Electricity | GB/T 2900.65; GB/T 13434; GB/T 18661; GB 19652; GB/T 24458 | The Standardisation Administration of China (SAC) | Energy Efficiency | https://cprc-clasp.ngo/policies/gb-20054-2015-minimum-allowable-values-energy-efficiency-and-energy-efficiency-grades | http://std.samr.gov.cn/gb/search/gbDetailed?id=71F772D80F03D3A7E05397BE0A0AB82A
GB 28380-2012 Minimum allowable values of energy efficiency and energy grades for microcomputers | This policy applies to general purpose microcomputers, including desktop computers with integrated display functions and portable PCs. Also applies to microcomputers with two or more independent graphic displays. Does not apply to microcomputers with rated power higher than 750W or portable computers with a display diagonal less than 0.2946m or 11.6 inches. | China | Computers | Mandatory | Minimum Performance Standard | Entered into force, Revised | 2012 | 2016 | June 2021 | Electricity | , GB 28380-2012 | National Development and Reform Commission (NDRC); and State Administration for… | Energy Efficiency | https://cprc-clasp.ngo/policies/gb-28380-2012-minimum-allowable-values-energy-efficiency-and-energy-grades-microcomputers | http://std.samr.gov.cn/gb/search/gbDetailed?id=71F772D7E1CFD3A7E05397BE0A0AB82A
GB 29142-2012 Minimum allowable values of energy efficiency and energy efficiency grades for single-capped electrodeless fluorescent lamps | This policy applies to out-coupling and inner-coupling, single-capped, electrode-less fluorescent lamps with rated power between 30W and 400W; 220V 50Hz | China | Non-Directional lamps | Mandatory | Minimum Performance Standard | Entered into force, Revised | 2003 | 2013 | June 2021 | Electricity | QB/T 2938; GB 29142 | National Development and Reform Commission (NDRC); and State Administration for… | Energy Efficiency | https://cprc-clasp.ngo/policies/gb-29142-2012-minimum-allowable-values-energy-efficiency-and-energy-efficiency-grades | http://std.samr.gov.cn/gb/search/gbDetailed?id=71F772D7E62DD3A7E05397BE0A0AB82A
GB 29144-2012 Minimum allowable values of energy efficiency and the energy efficiency grades for self-ballasted electrodeless fluorescent lamps with general lighting service | This policy applies to fluorescent Lamps for General Lighting Service - Self-ballasted and Electrode-Less | China | Non-Directional lamps, Directional Lamps | Mandatory | Minimum Performance Standard | Entered into force, Revised | 2003 | 2013 | June 2021 | Electricity | GB/T 21091; GB 21554 | National Development and Reform Commission (NDRC); and State Administration for… | Energy Efficiency | https://cprc-clasp.ngo/policies/gb-29144-2012-minimum-allowable-values-energy-efficiency-and-energy-efficiency-grades-self | http://std.samr.gov.cn/gb/search/gbDetailed?id=71F772D7E50CD3A7E05397BE0A0AB82A
GB 30255-2019 Minimum allowable values of energy efficiency and energy efficiency grades of LED products for indoor lighting | This policy applies to non-directional self-ballasted LED-lamps for general lighting services. | China | Non-Directional lamps | Mandatory | Minimum Performance Standard | Entered into force, Revised | 2013 | 2020 | June 2021 | Electricity | GB/T 24842; GB/T 24826; GB/T 24908; GB/T 29293; GB/T 29294; GB/T 29295; GB/T 29296; GB/T 31112 | National Development and Reform Commission (NDRC); and State Administration for… | Energy Efficiency | https://cprc-clasp.ngo/policies/gb-30255-2019-minimum-allowable-values-energy-efficiency-and-energy-efficiency-grades-led | http://std.samr.gov.cn/gb/search/gbDetailed?id=86000D0C5CB70E10E05397BE0A0A5BBB
GB 31276-2014 Minimum allowable values of energy efficiency and evaluating values of energy conservation of tungsten halogen lamp | Applies to non-directional tungsten halogen lamp for general lighting purposes with rated voltage no larger than 24V; power range 5W-100W; with rated voltage 220V-250V; power range 15W-500W. | China | Non-Directional lamps | Mandatory | Minimum Performance Standard | Entered into force, Revised | 2005 | 2015 | June 2021 | Electricity | GB/T 14094; GB 14196.2; GB 14196.3; GB/T 26178 | National Development and Reform Commission (NDRC); and State Administration for… | Energy Efficiency | https://cprc-clasp.ngo/policies/gb-31276-2014-minimum-allowable-values-energy-efficiency-and-evaluating-values-energy | http://std.samr.gov.cn/gb/search/gbDetailed?id=71F772D80887D3A7E05397BE0A0AB82A
GOST 16325-88 General-purpose digital computers - General technical requirements | This standard establishes requirements for stationary computers of general purpose, designed to operate both autonomously and in data processing systems. | Russia | Computers | Voluntary | Minimum Performance Standard | Entered into force, New | 1989 |  | June 2021 | Electricity |  | Russian Energy Agency | Energy Efficiency | https://cprc-clasp.ngo/policies/gost-16325-88-general-purpose-digital-computers-general-technical-requirements | http://internet-law.ru/gosts/gost/19657/
GOST 27201-87 Personal electronic computers - Types, main parameters, general technical requirements | This standard applies to personal electronic computers used as a means of mass automation (mainly to create automated workplaces) in social and industrial spheres of activity in various areas of the national economy and intended for users who do not have special knowledge in the field of computer technology and programming. | Russia | Computers | Voluntary | Minimum Performance Standard | Entered into force, New | 1987 |  | June 2021 | Electricity |  | Russian Energy Agency | Energy Efficiency | https://cprc-clasp.ngo/policies/gost-27201-87-personal-electronic-computers-types-main-parameters-general-technical | https://internet-law.ru/gosts/gost/19749/
GOST R 51388-99 Energy conservation. Informing of consumers about energy efficiency of equipment in the residential sector - General requirements | This policy covers incandescent lamps of general use. | Russia | Non-Directional lamps | Voluntary | Comparative Label | Entered into force, Revised | 1999 | 2000 | August 2018 | Electricity | GOST R 51388-99 (art.7) | Federal Agency on Technical Regulating and Metrology | Energy Efficiency | https://cprc-clasp.ngo/policies/gost-r-51388-99-energy-conservation-informing-consumers-about-energy-efficiency-equipment | https://internet-law.ru/gosts/gost/8716/
GP/ST/No.50/2024: Guidelines on Energy Using Product - Lamp | This policy regulates minimum performance standards and star rating for lamps that have the following criteria: (a) T5 and T8 double capped fluorescent lamps; (b) self-ballasted single-capped lamps (compact fluorescent lamps (CFL)) for general lighting services; (c) single-capped fluorescent lamps (non-integrated compact fluorescent lamps) and circular fluorescent lamps for general lighting services; (d) self-ballasted Light Emitting Diode (LED) lamps for general lighting services with lamp cap E14, E27, GU10, B22d and G13; and (e) filament tungsten incandescent lamps | Malaysia | Tubular Lamps, Non-Directional lamps | Mandatory | Comparative Label, Minimum Performance Standard | Entered into force, Revised | 2015 | 2025 | August 2025 | Electricity | d MS IEC 60081:2003 or IEC 60081:2003 , MS IEC 60969:2006 or IEC 60969:2001 , MS IEC 60901:2003 or IEC 60901:1996 , MS IEC 62612:2021 or IEC 62612:2015 , MS IEC 60064:2006 or IEC 60064:2006 | Suruhanjaya Tenaga - ST (Energy Commission) | Energy Efficiency | https://cprc-clasp.ngo/policies/gpstno502024-guidelines-energy-using-product-lamp-0 | https://www.st.gov.my/contents/2025/EECA/20250505%20GUIDELINES%20ON%20ENERGY%20USING%20PRODUCT.pdf
Greenhouse and Energy Minimum Standards (Computer Monitors) Determination 2014 | This policy covers computer monitors specified in the table following this subsection which are designed to be connected to 230 or 240 volts mains voltage via: (a) a direct connection; or (b) an external power supply permanently connected to the product; or (c) an external power supply that can be disconnected from the product. | Australia | Computers | Mandatory | Minimum Performance Standard | Entered into force, Revised | 1999 | 2014 | December 2023 | Electricity | AS/NZS 5813.2:2012; AS/NZS 4665.1:2005; AS/NZS 5813.1:2012 | Department of Climate Change and Energy Efficiency (DCCEE) | Energy Efficiency | https://cprc-clasp.ngo/policies/greenhouse-and-energy-minimum-standards-computer-monitors-determination-2014-0 | https://www.legislation.gov.au/Series/F2014L00780
Greenhouse and Energy Minimum Standards (Incandescent Lamps for General Lighting Services) Determination 2016 | This Determination covers incandescent lamps used in general lighting services in the product classes set out in the following table: GLS tungsten filament lamps; extra low voltage halogen non-reflector lamps; candle tungsten filament lamps; fancy round tungsten filament lamps; decorative tungsten filament lamps; mains voltage halogen non-reflector lamps; and extra low voltage halogen reflector lamps. | Australia | Indoor Luminaires, Non-Directional lamps | Mandatory | Comparative Label, Minimum Performance Standard | Entered into force, Revised | 2009 | 2016 | December 2023 | Electricity | AS/NZS 4934.1(Int):2014 | Department of Climate Change and Energy Efficiency (DCCEE) | Energy Efficiency | https://cprc-clasp.ngo/policies/greenhouse-and-energy-minimum-standards-incandescent-lamps-general-lighting-services | https://www.legislation.gov.au/Details/F2016L00659
Greenhouse and Energy Minimum Standards (LED Lamps) Determination 2025 | This policy mandates Minimum Energy Performance Standards (MEPS) and labeling requirements for LED lamps, and sets conditions for incandescent and halogen lamp equivalence claims. | Australia | Non-Directional lamps | Mandatory | Minimum Performance Standard | Entered into force |  | 2025 | July 2025 | Electricity | AS/NZS 5341 | Department of Climate Change, Energy, the Environment and Water | Energy Efficiency | https://cprc-clasp.ngo/policies/greenhouse-and-energy-minimum-standards-led-lamps-determination-2025 | https://www.legislation.gov.au/F2025L00263/asmade/text
Greenhouse and Energy Minimum Standards (Self-ballasted Compact Fluorescent Lamps for General Lighting Services) Determination 2017 | This Determination covers self-ballasted compact fluorescent lamps of any voltage or wattage and with any type of lamp cap, whether supplied as an individual lamp or as part of a luminaire, that are ordinarily supplied and used for general lighting services. | Australia | Indoor Luminaires, Non-Directional lamps, Directional Lamps | Mandatory | Minimum Performance Standard | Entered into force, Revised | 2009 | 2017 | December 2023 | Electricity | AS/NZS 4847.1:2010AS/NZS 4847.2:2010 | Department of Climate Change and Energy Efficiency (DCCEE) | Energy Efficiency | https://cprc-clasp.ngo/policies/greenhouse-and-energy-minimum-standards-self-ballasted-compact-fluorescent-lamps-general | https://www.legislation.gov.au/Details/F2012L02133
Greenmark N 17 - Personal Computers -System Unit | Applies to system units of personal computers in the form of vertical tower; horizontal case or other forms; and are composed of CPU; motherboard; hard disk drive and memory; etc. This standard is not applicable to notebook or portable computers and tablet computers. | Taiwan of China | Computers | Voluntary | Endorsement Label | Entered into force, Revised | 2000 | 2013 | August 2018 | Electricity | US ENERGY STAR | Bureau of Energy, Ministry of Economic Affairs | Energy Efficiency | https://cprc-clasp.ngo/policies/greenmark-n-17-personal-computers-system-unit | http://greenliving.epa.gov.tw/GreenLife/uploadfiles/Criteria/17/e19298ec-6a4e-40e7-a2cb-2872bc37097a.pdf
Greenmark N 59 - Notebook Computers | Applies to notebook or portable computers. It shall be capable of entering a low power-consumption mode; sleep-mode; and off-mode automatically after a certain period of inactivity. The power consumption at the sleep-mode and off-mode shall be less than 5 watts and 2 watts; respectively. | Taiwan of China | Computers | Voluntary | Endorsement Label | Entered into force, Revised | 2000 | 2013 | August 2018 | Electricity |  | Bureau of Energy, Ministry of Economic Affairs | Energy Efficiency | https://cprc-clasp.ngo/policies/greenmark-n-59-notebook-computers | http://greenliving.epa.gov.tw/GreenLife/uploadfiles/Criteria/59/e0a5a9f1-755a-45a6-910c-3bc3767cc2e0.pdf
Greenmark N 66 - Desktop Personal Computers | Applies to personal computers for use in permanent locations which are composed of computer main or system unit; display; keyboard and mouse; and includes products sold as packaged computer systems or integrated computers. The product shall have the energy saving modes enabled as default setting when shipped to the consumers. | Taiwan of China | Computers | Voluntary | Endorsement Label | Entered into force, Revised | 2000 | 2013 | August 2018 | Electricity | US ENERGY STAR | Greenmark Labelling Program | Energy Efficiency | https://cprc-clasp.ngo/policies/greenmark-n-66-desktop-personal-computers | http://greenliving.epa.gov.tw/GreenLife/uploadfiles/Criteria/66/0837c613-47c0-482e-b191-6cd5adfff7ba.pdf
Greenmark N129 - LED Lamps | This standard is applicable to self-ballasted light-emitting diode -LED lamps; or light bulbs; which meet the definitions of CNS 15436; CNS 15630; and CNS 14115. The product shall be a non-directional LED lamp which meets the nominal frequency of 60 Hz and rated single-phase AC voltage of greater than 50 volts and less than 300 volts. Cap type LED light bulbs are limited to those with B caps and E caps. | Taiwan of China | Non-Directional lamps | Voluntary | Endorsement Label | Entered into force, New | 2014 |  | August 2018 | Electricity |  | Greenmark Labelling Program | Energy Efficiency | https://cprc-clasp.ngo/policies/greenmark-n129-led-lamps | http://greenliving.epa.gov.tw/GreenLife/uploadfiles/Criteria/129/9ba52939-5b56-4b97-aa5d-a9a7b5b52f3e.pdf
Greenmark N22 - Energy Saving Fluorescent Lamps | Products shall meet the definition of CNS 14576 for compact fluorescent lamps or the definition of CNS 14125 for fluorescent lamps with embedded ballasts. Product characteristics: - The products energy efficiency shall meet the Energy Efficiency and Labeling Requirements for Compact Fluorescent Lamps or the Energy Efficiency and Labeling Requirements for Fluorescent Lamps with Embedded Ballasts of the Energy Labeling Program Bureau of Energy Ministry of Economic Affairs. - The products average Color Rendering Index -CRI; shall be equal to or greater than 80. - The products 1000-hr lumen maintenance ratio shall be greater than 90 percent. - The products content of mercury shall be below the regulatory limit. | Taiwan of China | Non-Directional lamps | Voluntary | Endorsement Label | Entered into force, Revised | 2001 | 2013 | August 2018 | Electricity |  | Bureau of Energy, Ministry of Economic Affairs | Energy Efficiency | https://cprc-clasp.ngo/policies/greenmark-n22-energy-saving-fluorescent-lamps | http://greenliving.epa.gov.tw/GreenLife/uploadfiles/Criteria/22/9e3cecb0-7cf3-4a18-9de0-1b0bfd83e70b.pdf
Greenmark N59 - Notebook Computers | This standard is applicable to notebook¦portable computers and tablet computers | Taiwan of China | Computers | Voluntary | Endorsement Label | Entered into force, Revised | 2000 | 2015 | August 2018 | Electricity |  | Bureau of Energy, Ministry of Economic Affairs | Energy Efficiency | https://cprc-clasp.ngo/policies/greenmark-n59-notebook-computers | https://greenliving.epa.gov.tw/GreenLife/uploadfiles/Criteria/59/507f82a6-34dd-4670-b472-a766445b1685.pdf
Greenmark N66 - Desktop Personal Computers | This standard is applicable to personal computers for use in permanent locations which are composed of computer main¦system unit; display; keyboard and mouse; and include products sold as packaged computer systems or integrated computers. | Taiwan of China | Computers | Voluntary | Endorsement Label | Entered into force, Revised | 2000 | 2015 | August 2018 | Electricity |  | Greenmark Labelling Program | Energy Efficiency | https://cprc-clasp.ngo/policies/greenmark-n66-desktop-personal-computers | https://greenliving.epa.gov.tw/GreenLife/uploadfiles/Criteria/66/0837c613-47c0-482e-b191-6cd5adfff7ba.pdf
Guideline for Obtaining the Certificate of Approval (COA) for Led Lamps under Minimum Energy Performance Standards (MEPS) | This policy applies to tubular fluorescent lamps, compact fluorescent lamps (CFL), light emitting diode (LED) lamps, and incandescent lamps. This guideline applies only for self-ballasted LED lamps for general lighting services. | Malaysia | Tubular Lamps, Non-Directional lamps, Directional Lamps | Mandatory | Minimum Performance Standard | Entered into force, New | 2015 |  | February 2021 | Electricity | MS 62612 (P), MS IEC 60061-1, MS IEC 60064, MS IEC 60081, MS IEC 60901, MS IEC 60969 | Suruhanjaya Tenaga - ST (Energy Commission) | Energy Efficiency | https://cprc-clasp.ngo/policies/guideline-obtaining-certificate-approval-coa-led-lamps-under-minimum-energy-performance | https://www.st.gov.my/contents/article/consumer/2014/GUIDELINES_FOR_Certificate_of_Approval_Lamp_latest.pdf
High-efficiency Appliances Certification Program | Reflectors for HID Lamps | Republic of Korea | Non-Directional lamps | Voluntary | Endorsement Label | Entered into force, New | 2012 |  | November 2019 | Electricity |  | Korea Energy Management Corporation (KEMCO) | Energy Efficiency | https://cprc-clasp.ngo/policies/high-efficiency-appliances-certification-program-3 | http://www.energy.or.kr/renew_eng/energy/appliances/certification.aspx
High-efficiency Appliances Certification Program | Metal-Halide Lamps | Republic of Korea | Non-Directional lamps | Voluntary | Endorsement Label | Entered into force, New | 2012 |  | November 2019 | Electricity |  | Korea Energy Management Corporation (KEMCO) | Energy Efficiency | https://cprc-clasp.ngo/policies/high-efficiency-appliances-certification-program-4 | http://www.energy.or.kr/renew_eng/energy/appliances/certification.aspx
High-efficiency Appliances Certification Program | Sensor lighting equipment, PLS equipment, UCD lamp equipment, LED lamps using external converter, LED lamps using internal converter, attaching and detaching LED equipment, LED sensor equipment, converters for LED lighting modules, Tublar LED lamps, LED lamps for fluorescent lamp retrofit (internal converter type) | Republic of Korea | Non-Directional lamps | Voluntary | Endorsement Label | Entered into force, Revised | 2012 | 2012 | November 2019 | Electricity |  | Korea Energy Management Corporation (KEMCO) | Energy Efficiency | https://cprc-clasp.ngo/policies/high-efficiency-appliances-certification-program-5 | http://www.energy.or.kr/renew_eng/energy/appliances/certification.aspx
Implementing Guidelines of The Philippine Energy Labeling Program for Lighting Products 2024, 1st Edition | This policy contains minimum energy performance standards and mandatory energy labeling for lighting products used for General Lighting Service Lamps according to section 9 of Department Circular No. 2020-06-0015. Products in scope include Linear Fluorescent Lamps (LFL) or Double-Capped Fluorescent Lamps (DFL), Double-Capped Linear LED Lamps, Self-Ballasted Compact Fluorescent Lamps (CFL), Single-Capped Fluorescent Lamps (SFL), Self-Ballasted Non Directional LED Lamps. | Philippines | Tubular Lamps, Non-Directional lamps | Mandatory | Comparative Label, Minimum Performance Standard | Entered into force, New | 2021 | 2024 | January 2025 | Electricity | CIE 84 1st Edition 1989 , PNS IEC 60081 , PNS IEC 60901 , ANSI C78.377-2015 , CIE S 025/E:2015 , CIE 13.3:1995 , IES LM 79-08 , IES LM 80-15 , PNS IEC 62612 , PNS IEC 61000-3-2 , IEC 60838-2-3 E.D. 1.0 B:2016 Miscellaneous Lampholders | Department of Energy | Energy Efficiency | https://cprc-clasp.ngo/policies/implementing-guidelines-philippine-energy-labeling-program-lighting-products-2024-1st | https://legacy.doe.gov.ph/laws-and-issuances/implementing-guidelines-philippine-energy-labeling-program-lighting-products-2024
Incandescent light bulb energy consumption efficiency standards | The minimum energy efficiency requirements apply to the products within the scope of CNS 298 Incandescent lamp bulbs for general lighting service; CNS 11006 Small lamp bulbs for household use and CNS 5513. Traffic signal lamps with which rated lamp wattage equal to or higher than 25W. | Taiwan of China | Non-Directional lamps | Voluntary | Minimum Performance Standard | Entered into force, Revised | 2012 | 2012 | August 2018 | Electricity | CNS 298 CNS 11006 CNS 5513 CNS 3891 | Greenmark Labelling Program | Energy Efficiency | https://cprc-clasp.ngo/policies/incandescent-light-bulb-energy-consumption-efficiency-standards | http://www.moeaboe.gov.tw/ECW/english/content/Content.aspx?menu_id=1535
Inmetro Ordinance No. 17 of 14 January 2022 | This labeling policy specifies quality and conformity assessment requirements for compact fluorescent lamps with integrated ballasts. | Brazil | Non-Directional lamps | Mandatory | Comparative Label | Entered into force, Revised | 2006 | 2022 | September 2022 | Electricity |  | National Institute of Metrology, Quality, and Technology (INMETRO) | Energy Efficiency | https://cprc-clasp.ngo/policies/inmetro-ordinance-no-17-14-january-2022 | https://www.in.gov.br/en/web/dou/-/portaria-n-17-de-14-de-janeiro-de-2022-374166541
Inmetro Ordinance No. 69 of 16 February 2022 | This labeling policy specifies quality and conformity assessment requirements for integrated LED lamps. | Brazil | Non-Directional lamps | Mandatory | Comparative Label | Entered into force, Revised | 2015 | 2022 | September 2022 | Electricity | IEC-TR62380; IESNA LM-80-08; ANSI /UL 1993-1999 | National Institute of Metrology, Quality, and Technology (INMETRO) | Energy Efficiency | https://cprc-clasp.ngo/policies/inmetro-ordinance-no-69-16-february-2022 | https://www.in.gov.br/en/web/dou/-/portaria-n-69-de-16-de-fevereiro-de-2022-382712930
INTE E12-1 2015 | This standard establishes the minimum efficiency limits for compact and circular fluorescent lamps -CFL. This national standard applies to compact fluorescent lamps without enclosures; with enclosures and with integrated reflectors of T5 diameter or smaller; with integrated electromagnetic or electronic ballast; with the following characteristics: Nominal power up to 110 W inclusive; rated network voltage for compact and circular fluorescent lamps with 120 V or 240 V ballast; at a frequency of 60 Hz; edison; bayonet; G; and any other type. | Costa Rica | Non-Directional lamps | Mandatory | Minimum Performance Standard | Entered into force, Revised | 2000 | 2015 | September 2018 | Electricity | ISO 3951-1 | Institute of Technical Standards of Costa Rica | Energy Efficiency | https://cprc-clasp.ngo/policies/inte-e12-1-2015 | https://www.inteco.org/shop/product/inte-e12-1-2015-eficiencia-energetica-lamparas-fluorescentes-compactas-y-circulares-lfc-requisitos-1285?search=INTE+28
INTE E12-2 2015 | This standard establishes the minimum content of the energy efficiency label, compact and circular fluorescent lamps -CFL. This national standard applies to compact fluorescent lamps without enclosures; with enclosures and with integrated reflectors of T5 diameter or smaller; with integrated electromagnetic or electronic ballast; with the following characteristics: Nominal power up to 110 W inclusive; rated network voltage for compact and circular fluorescent lamps with 120 V or 240 V ballast; at a frequency of 60 Hz; edison; bayonet; G; and any other type. | Costa Rica | Non-Directional lamps | Mandatory | Comparative Label | Entered into force, Revised | 2000 | 2015 | September 2018 | Electricity |  | Institute of Technical Standards of Costa Rica | Energy Efficiency | https://cprc-clasp.ngo/policies/inte-e12-2-2015 | https://www.inteco.org/shop/product/inte-e12-2-2015-eficiencia-energetica-lamparas-fluorescentes-compactas-y-circulares-lfc-etiquetado-1197?search=INTE+28
INTE E19-1 2020 | This standard establishes the minimum content of the energy efficiency label; for high intensity discharge lamps -HID- for general lighting. This standard applies to discharge lamps in high intensity; intended for the lighting of the residential; commercial; services; industrial and public lighting sectors that are marketed in the national territory. | Costa Rica | Non-Directional lamps | Mandatory | Comparative Label | Entered into force, Revised | 2016 | 2020 | November 2020 | Electricity |  | Institute of Technical Standards of Costa Rica | Energy Efficiency | https://cprc-clasp.ngo/policies/inte-e19-1-2020 | https://www.inteco.org/shop/product/inte-e19-2-2016-eficiencia-energetica-lamparas-de-descarga-en-alta-intensidad-hid-para-iluminacion-general-etiquetado-749?page=2&search=INTE+28
INTE E19-1 2020 | This standard establishes the minimum content of the energy efficiency label for high intensity discharge (HID) lamps for general lighting. This standard applies to high intensity discharge lamps (HID), intended for lighting residential, commercial, services, industrial and public lighting sectors that are marketed in the national territory | Costa Rica | Non-Directional lamps | Mandatory | Comparative Label | Entered into force, Revised | 2016 | 2020 | November 2020 | Electricity |  | Institute of Technical Standards of Costa Rica | Energy Efficiency | https://cprc-clasp.ngo/policies/inte-e19-1-2020-0 | https://www.inteco.org/en_US/shop/product/inte-e19-2-2016-eficiencia-energetica-lamparas-de-descarga-en-alta-intensidad-hid-para-iluminacion-general-etiquetado-749?variant=5672
ISIRI 5916 Self Ballasted Lamps for General Lighting Services-performance requirements | Covers multi sector self ballasted lamps (60W and 100-250V) | Iran | Non-Directional lamps | Mandatory | Comparative Label, Minimum Performance Standard | Entered into force, New | 2004 |  | January 2016 | Electricity | IEC 60968 and IEC 60969 | Institute of Standards and Industrial Research of Iran (ISIRI) | Energy Efficiency | https://cprc-clasp.ngo/policies/isiri-5916-self-ballasted-lamps-general-lighting-services-performance-requirements | http://isiri.gov.ir/portal/home/?135546/%D8%A7%D8%B7%D9%84%D8%A7%D8%B9%D8%A7%D8%AA-%D9%85%D8%B1%D8%A8%D9%88%D8%B7-%D8%A8%D9%87-%D8%A7%D8%B3%D8%AA%D8%A7%D9%86%D8%AF%D8%A7%D8%B1%D8%AF%D9%87%D8%A7%DB%8C-%D8%A8%D8%B1%DA%86%D8%B3%D8%A8-%D8%A7%D9%86%D8%B1%DA%98%
JS 2091:2013 Technical Regulation on eco-design - Requirements for non-directional household lamps | This policy establishes eco-design requirements for the placing on the market of non-directional household lamps, including when they are marketed for non-household use or when they are integrated into other products. It also establishes product information requirements for special purpose lamps. | Jordan | Non-Directional lamps | Mandatory | Minimum Performance Standard | Entered into force, Revised | 2013 | 2014 | June 2021 | Electricity | JS 2092 | National Energy Research Centre (NERC) | Energy Efficiency | https://cprc-clasp.ngo/policies/js-20912013-technical-regulation-eco-design-requirements-non-directional-household-lamps | http://www.jsmo.gov.jo/en/EServices/Standards/Pages/stdDetails.aspx?mfn=5461
JS 2092:2013 Energy efficiency labeling of household electric lamps | This policy covers household electric lamps supplied directly from the mains (filament and integral compact fluorescent lamps), and to household fluorescent lamps (including linear, and non-integral compact fluorescent lamps), even when marketed for non-household use. | Jordan | Tubular Lamps, Non-Directional lamps | Mandatory | Comparative Label | Entered into force, Revised | 2013 | 2014 | June 2021 | Electricity | JS 2092 | National Energy Research Centre (NERC) | Energy Efficiency | https://cprc-clasp.ngo/policies/js-20922013-energy-efficiency-labeling-household-electric-lamps | http://www.jsmo.gov.jo/en/EServices/Standards/Pages/stdDetails.aspx?mfn=5453
KS 2446-1:2013 Self ballasted lamps for general lighting services Part 1: Minimum energy performance standards requirements | This standard specifies minimum energy performance standards requirements and related attributes for self ballasted compact fluorescent lamps -CFLs. | Kenya | Non-Directional lamps | Mandatory | Minimum Performance Standard | Entered into force, Revised | 2016 | 2018 | November 2019 | Electricity | KS 2446-2:2013 | Kenya Bureau of Standards (KEBS) | Energy Efficiency | https://cprc-clasp.ngo/policies/ks-2446-12013-self-ballasted-lamps-general-lighting-services-part-1-minimum-energy | http://www.puntofocal.gov.ar/notific_otros_miembros/ken358_t.pdf
L.I 2353 Efficiency standards and labelling-Light emitting diode and self ballasted fluorescent lamps | These regulations apply to enforcement of standards for minimum energy efficiency of self ballasted fluorescent lamps and LED. The regulations also include the labelling of these two products | Ghana | Non-Directional lamps | Mandatory | Minimum Performance Standard | Entered into force, New | 2017 |  | November 2020 | Electricity |  | Ghana Energy Commission | Energy Efficiency | https://cprc-clasp.ngo/policies/li-2353-efficiency-standards-and-labelling-light-emitting-diode-and-self-ballasted | http://www.energycom.gov.gh/files/Efficiency%20Standards%20LI%202353.pdf
L.I. 1815 Energy Efficiency Standards and Labelling Regulations - Non-ducted Air Conditioners and Self-ballasted Fluorescent Lamps | These Regulations apply to non-ducted air conditioners or self-ballasted fluorescent lamps manufactured in Ghana or imported for use in Ghana. | Ghana | Tubular Lamps, Non-Directional lamps, Room ACs - Stationary ACs | Mandatory | Comparative Label, Minimum Performance Standard | Entered into force, Revised | 2005 | 2008 | October 2019 | Electricity | GS 324:2003 | Ghana Energy Commission | Energy Efficiency | https://cprc-clasp.ngo/policies/li-1815-energy-efficiency-standards-and-labelling-regulations-non-ducted-air-conditioners | http://www.energycom.gov.gh/files/LI_1815.pdf
Labeling for Domestic Lighting | This policy is under development and will cover labeling requirements for domestic lighting. | Chile | Non-Directional lamps | Mandatory | Comparative Label | Under development |  |  | September 2022 | Electricity |  | Ministry of Energy | Energy Efficiency | https://cprc-clasp.ngo/policies/labeling-domestic-lighting | https://energia.gob.cl/consultas-publicas/especificaciones-tecnicas-para-el-diseno-de-la-etiqueta-de-eficiencia-energetica-para-lamparas-de-uso-domestico
Law 26,473 | Prohibits the commercialization of incandescent lamps in the country as of 12-31-2010 | Argentina | Non-Directional lamps | Mandatory | Comparative Label | Entered into force, Revised | 2010 | 2010 | August 2019 | Electricity |  | Secretaria de Energia (Secretary of Energy) | Energy Efficiency | https://cprc-clasp.ngo/policies/law-26473 | http://www.energia.gov.ar/contenidos/verpagina.php?idpagina=3970
LI 2446 Energy Commission (Energy Efficiency Standards and Labelling) (Computers) Regulations, 2022 | These regulations apply to a computer, manufactured in the country or imported into the country for display, sale or use as a desktop computer, notebook computer, a workstation, or a computer server. | Ghana | Computers | Mandatory | Minimum Performance Standard | Entered into force, New | 2022 |  | March 2023 | Electricity |  | Ghana Energy Commission | Energy Efficiency | https://cprc-clasp.ngo/policies/li-2446-energy-commission-energy-efficiency-standards-and-labelling-computers-regulations | https://www.energycom.gov.gh/regulation/regulation-and-codes
Mandatory Energy Efficiency Labelling Scheme (MEELS) | MEELS now covers eight types of prescribed products, including:,Room air conditioners (with rated cooling capacity not exceeding 7.5 kilowatts), refrigerating appliances (with rated total storage volume not exceeding 500 litres), compact fluorescent lamps (with rated wattage up to 60 watts), washing machines (with rated washing capacity not exceeding 10 kg), dehumidifiers (with rated dehumidifying capacity not exceeding 35 litres per day), televisions (with rated visible diagonal screen size exceeding 50 cm but not exceeding 250 cm), induction cookers (with rated power not less than 700 watts but not exceeding 3 500 watts for each heating unit, and with total rated power not exceeding 7 000 watts), and storage type electric water heaters (with rated water storage capacity not exceeding 50 litres). All these eight prescribed products for supply in Hong Kong are required to be listed models with reference numbers and bear energy labels. | Hong Kong SAR of China | Televisions, Dehumidifiers, Induction Cookstoves or Hobs, Clothes Dryers, Washing Machines, Non-Directional lamps, Directional Lamps, Room ACs - Stationary ACs, Storage Water Heaters, Freezers-only | Mandatory | Comparative Label, Minimum Performance Standard | Entered into force, Revised | 2008 | 2020 | November 2020 | Electricity | Examples are IEC 62552; IEC 62087, IEC 62301; IEC60379 | Energy Efficiency Office, Electrical and Mechanical Services Department (EMSD)-… | Energy Efficiency, Industrial Sector | https://cprc-clasp.ngo/policies/mandatory-energy-efficiency-labelling-scheme-meels | https://www.emsd.gov.hk/energylabel/en/doc/Code%20of%20Practice%202020_Eng%20(To%20be%20gazetted%20on%205.6.2020)%2020200601.pdf
MELS for General Lighting (2019) | This policy defines minimum energy labeling scheme requirements for incandescent lamps, CFLi lamps, and LEDs with an Edison screw or a bayonet lamp cap. | Singapore* | Tubular Lamps, Non-Directional lamps | Mandatory | Comparative Label | Revised, Superseded | 2015 | 2019 | December 2023 | Electricity |  | National Environment Agency | Energy Efficiency | https://cprc-clasp.ngo/policies/mels-general-lighting-2019 | https://www.nea.gov.sg/our-services/climate-change-energy-efficiency/energy-efficiency/household-sector/tick-rating
MELS for General Lighting (2024) | This policy set energy label scheme for all regulated lamps: | Singapore* | Tubular Lamps, Non-Directional lamps | Mandatory | Comparative Label | Entered into force, Revised | 2015 | 2024 | September 2025 | Electricity |  | National Environment Agency | Energy Efficiency | https://cprc-clasp.ngo/policies/mels-general-lighting-2024 | https://www.nea.gov.sg/our-services/climate-change-energy-efficiency/energy-efficiency/household-sector/tick-rating
MEPS and labeling schemes for CFL | Information not available | Panama | Non-Directional lamps | Mandatory | Minimum Performance Standard, Comparative Label | Under development |  |  | October 2019 | Electricity |  | National Energy Secretariat of Panama | Energy Efficiency | https://cprc-clasp.ngo/policies/meps-and-labeling-schemes-cfl | https://www.google.com/url?sa=t&rct=j&q=&esrc=s&source=web&cd=9&cad=rja&uact=8&ved=2ahUKEwjLu6OBoKblAhWNd98KHc52AdkQFjAIegQIBxAC&url=https%3A%2F%2Fwww.eceee.org%2Flibrary%2Fconference_proceedings%2Feceee_Summer_Studies%2F2017%2F7-appliances-products-lighti
MEPS for Compact Fluorescent Lamps | This policy references AS/NZS 4847.2:2010, which specifies minimum energy performance requirements for self-ballasted lamps for general lighting services, and AS/NZS 4782.3(Int):2006, which defines performance requirements for double-capped fluorescent lamps. | Samoa* | Tubular Lamps, Non-Directional lamps | Mandatory | Minimum Performance Standard | Entered into force, New | 2018 |  | January 2024 | Electricity | AS/NZS 4847.2:2010 | Samoa Ministry of Finance | Energy Efficiency | https://cprc-clasp.ngo/policies/meps-compact-fluorescent-lamps | https://www.mof.gov.ws/wp-content/uploads/2019/08/Energy-Regulation.pdf
MEPS for Computers | MEPS covers desktop computers; notebooks; and small scale servers. | New Zealand | Computers | Mandatory | Minimum Performance Standard | Entered into force, New | 2013 |  | August 2018 | Electricity | AS/NZS 5813.2:2012 | Energy Efficiency and Conservation Authority (EECA) | Energy Efficiency | https://cprc-clasp.ngo/policies/meps-computers | https://www.eeca.govt.nz/assets/Resources-EECA/standards-ratings-labels/product-factsheets/Computer-Factsheet.pdf
MEPS for Fluorescent Lamps | By KS C 7601 Fluorescent lamps which are the tubular type of rated powerconsumption of 20W, 28W, 32W, and 40W, the circular type of rated powerconsumption of 32W, and 40W, and the compact type of rated powerconsumption of FPX 13W, FDX 26W, FPL 27W, FPL32W, FPL 36W, FPL36W, FPL 45W, and FPL 55W .7 | Republic of Korea | Tubular Lamps, Non-Directional lamps | Mandatory | Minimum Performance Standard | Entered into force, Revised | 1994 | 2003 | November 2019 | Electricity |  | Korea Energy Management Corporation (KEMCO) | Energy Efficiency | https://cprc-clasp.ngo/policies/meps-fluorescent-lamps | http://www.kemco.or.kr/new_eng/pg02/pg02100200_2.asp
MEPS for General Lighting | This policy sets minimum energy performance requirements for the following products: incandescent lamps (25-200W), Compact fluorescent lamps with integrated ballast (CFLi) (up to 60W), LED lamps with an Edison screw or a bayonet lamp cap (up to 60W), Compact fluorescent lamps without integrated ballast (CFLni), T8 Linear, double-capped, fluorescent lamps (LFL)[0.5 - 1.5]m, and LED lamps designed as a direct replacement for CFLni and T8 LFL without requiring any internal modification of the luminaires. | Singapore* | Lighting, Lamps, Tubular Lamps, Non-Directional lamps, HD lamps and retrofits | Mandatory | Minimum Performance Standard | Revised, Superseded | 2015 | 2019 | December 2023 | Electricity | CIE3 84:1989 and IEC 60064, Measurement of luminous flux , CIE 84:1989 and IEC 60064 or IEC 60357, Measurement of luminous flux , IEC 60969:2001, Performance tests , IEC 60901:2001, Performance tests , IEC 60081:2002, Performance tests , IEC 62612:2013, Performance tests , IEC 62612:2013, Performance tests | National Environment Agency | Energy Efficiency | https://cprc-clasp.ngo/policies/meps-general-lighting | https://www.nea.gov.sg/our-services/climate-change-energy-efficiency/energy-efficiency/household-sector/about-mandatory-energy-labelling-and-minimum-energy-performance-standards
MEPS for General Lighting (2024) | This policy sets minimum energy performance standards for lamps as shown below | Singapore* | Tubular Lamps, Non-Directional lamps | Mandatory | Minimum Performance Standard | Revised | 2015 | 2024 | September 2025 | Electricity |  | National Environment Agency | Energy Efficiency | https://cprc-clasp.ngo/policies/meps-general-lighting-2024 | https://www.nea.gov.sg/our-services/climate-change-energy-efficiency/energy-efficiency/household-sector/minimum-energy-performance-standards
MEPS for Incandescent Lamps | This policy specifies requirements for Minimum Energy Performance Standards (MEPS), maximum wattage and other requirements for incandescent lamps, both tungsten filament and tungsten halogen. This policy references standard AS 4934.2-2011. | Samoa* | Non-Directional lamps | Mandatory | Minimum Performance Standard | Entered into force, New | 2018 |  | January 2024 | Electricity | AS/NZS 4934.1-2014 | Samoa Ministry of Finance | Energy Efficiency | https://cprc-clasp.ngo/policies/meps-incandescent-lamps-0 | https://www.mof.gov.ws/wp-content/uploads/2019/08/Energy-Regulation.pdf
MEPS for Incandescent Lamps | By KS C 7501 the white tungsten bulb at 220V of rated power consumption of25-150W, which includes the colorless transparent bulb, the inner frosting bulb,the bulb coated with white, and the bulb coated with thin film. Energy Efficiency shall be measured by the test method in KS C 7501,which is obtained from lumen divided by power consumption. | Republic of Korea | Non-Directional lamps | Mandatory | Minimum Performance Standard | Entered into force, Revised | 2009 | 2014 | November 2019 | Electricity | KS C 7501 | Korea Energy Management Corporation (KEMCO) | Energy Efficiency | https://cprc-clasp.ngo/policies/meps-incandescent-lamps | http://www.nea.gov.sg/energy-waste/energy-efficiency/household-sector/minimum-energy-performance-standards
MEPS for LED lamps | MEPL covers mains electric clothes washers intended for household and similar use. This includes both horizontal and vertical axis single bowl machines twin tub units and the washing function of combination washer¦dryer units. MEPL does not apply to clothes washers specifically designed for commercial use. | New Zealand | Non-Directional lamps, Directional Lamps | Mandatory | Minimum Performance Standard | Under development |  |  | November 2019 | Electricity | AS/NZS 3823.3:2002 | Energy Efficiency and Conservation Authority (EECA) | Energy Efficiency | https://cprc-clasp.ngo/policies/meps-led-lamps | https://www.eeca.govt.nz/standards-ratings-and-labels/equipment-energy-efficiency-programme/products-under-the-e3-programme/measures-under-consideration/led-
MEPS for lighting products | Incandescent lamps and integrated ballast fluorescent lamps intended to be directly powered by the mains electrical grid. | Algeria | Non-Directional lamps | Mandatory | Minimum Performance Standard | Entered into force, Revised | 2010 | 2010 | October 2019 | Electricity |  | Agence Nationale pour la Promotion et la Rationalisation de l'Utilisation de l'… | Energy Efficiency | https://cprc-clasp.ngo/policies/meps-lighting-products | http://www.rcreee.org/sites/default/files/algeria_ee_fact_sheet_print.pdf
MEPS schemes for non-directional lamps | This regulation is based on the European Union Commission regulation 244/2009 to phase out incandescent lamps. | Bahrain | Non-Directional lamps | Mandatory | Minimum Performance Standard | Entered into force, New | 2015 |  | October 2019 | Electricity |  | Ministry of Industry and Commerce | Energy Efficiency | https://cprc-clasp.ngo/policies/meps-schemes-non-directional-lamps | http://www.seu.gov.bh/wp-content/uploads/2018/04/02_NEEAP_full-report.pdf
Minimum Energy Performance Standards for Compact Fluorescent Lamps |  | Taiwan of China | Non-Directional lamps | Mandatory | Minimum Performance Standard | Entered into force, New | 2010 |  | October 2022 | Electricity |  | Bureau of Energy, Ministry of Economic Affairs | Energy Efficiency | https://cprc-clasp.ngo/policies/minimum-energy-performance-standards-compact-fluorescent-lamps | https://www.moeaboe.gov.tw/ECW/english/content/Content.aspx?menu_id=1535
Minimum Energy Performance Standards for Incandescent Lightbulbs |  | Taiwan of China | Non-Directional lamps | Mandatory | Minimum Performance Standard | Entered into force, New | 2012 |  | October 2022 | Electricity |  | Bureau of Energy, Ministry of Economic Affairs | Energy Efficiency | https://cprc-clasp.ngo/policies/minimum-energy-performance-standards-incandescent-lightbulbs | https://www.moeaboe.gov.tw/ECW/english/content/Content.aspx?menu_id=1535
Minimum Energy Performance Standards for Self-Ballasted Fluorescent Lamps |  | Taiwan of China | Non-Directional lamps, Fluorescent and HID Lighting | Mandatory | Minimum Performance Standard | Entered into force, New | 2010 |  | October 2022 | Electricity |  | Bureau of Energy, Ministry of Economic Affairs | Energy Efficiency | https://cprc-clasp.ngo/policies/minimum-energy-performance-standards-self-ballasted-fluorescent-lamps | https://www.moeaboe.gov.tw/ECW/english/content/Content.aspx?menu_id=1535
Minimum Equipment Energy Performance Standards | Heating/cooling appliance (including boilers and split air-conditioning systems) Refrigerators and freezers Lighting products in the domestic and tertiary sectors. Through enforcement of technical standards for energy-using equipment, it will be ensured that products of high quality and efficient use of energy are placed at Tajik market. | Tajikistan | Non-Directional lamps, Directional Lamps, Boilers and Furnaces, Room ACs - Stationary ACs, Refrigerators-Freezers | Voluntary | Minimum Performance Standard | Entered into force, New | 2013 |  | December 2020 | Electricity |  | Ministry of Energy and Water Resources | Energy Efficiency | https://cprc-clasp.ngo/policies/minimum-equipment-energy-performance-standards | http://www.undp.org/content/dam/tajikistan/docs/library/UNDP_TJK_Energy_Efficiency_Master_Plan_for_Tajikistan_Eng.pdf
Minister of Energy and Mineral Resources Regulation No.18 of 2014 on Energy labels for energy saving lights | The MEPS and labeling requirements covers self-ballasted lamps (CFL). | Indonesia | Non-Directional lamps, Directional Lamps | Mandatory | Comparative Label | Entered into force, Revised | 2013 | 2016 | October 2022 | Electricity | SNI IEC 60969:2009, SNI 04-6958-2003 | Ministry of Energy and Mineral Resources | Energy Efficiency | https://cprc-clasp.ngo/policies/minister-energy-and-mineral-resources-regulation-no18-2014-energy-labels-energy-saving | https://jdih.esdm.go.id/peraturan/Permen%20ESDM%2018%20Tahun%202014.pdf
Ministerial Regulation Prescribing High Efficiency Single Capped Fluorescent Lamp, B.E. 2558 (2015) | The ministerial regulation covers single-capped fluorescent lamps intended for use in an external circuit and applies to one-phase alternating current rated voltage 220 volts, frequency 50 hertz. | Thailand | Non-Directional lamps | Voluntary | Minimum Performance Standard | Entered into force, New | 2015 |  | April 2022 | Electricity |  | Department of Alternative Energy Development and Efficiency, Ministry of Energy… | Energy Efficiency | https://cprc-clasp.ngo/policies/ministerial-regulation-prescribing-high-efficiency-single-capped-fluorescent-lamp-be-2558 | https://ratchakitcha2.soc.go.th/pdfdownload?id=2048432
Ministerial Regulations Prescribing Highly Efficiency Computers in Standby and Off Mode Power, B.E. 2558 (2015) | The ministerial regulation covers desktop and notebook computers that perform processing functions for general use, consisting of a central processing unit and a monitor. | Thailand | Electronics, Information Technology, Computers | Voluntary | High Energy Performance Standard | Entered into force, New | 2015 |  | April 2022 | Electricity |  | Department of Alternative Energy Development and Efficiency, Ministry of Energy… | Energy Efficiency | https://cprc-clasp.ngo/policies/ministerial-regulations-prescribing-highly-efficiency-computers-standby-and-mode-power-be | https://ratchakitcha2.soc.go.th/pdfdownload?id=2048421
Ministry of Industry and Trade Decree N 1324 | Low-pressure lamps | Russia | Non-Directional lamps | Voluntary | Comparative Label | Entered into force, New | 2011 |  | August 2018 | Electricity |  | Federal Agency on Technical Regulating and Metrology | Energy Efficiency | https://cprc-clasp.ngo/policies/ministry-industry-and-trade-decree-n-1324 | http://www.consultant.ru/document/cons_doc_LAW_109983/c3f92e3c0a2fd053673311fdef9e3ee11b1609f9/
Ministry of Industry and Trade Decree N 769 | Electric water heaters accumulative; Household Electric boilers | Russia | Imaging Equipment, Televisions, Displays, Ovens, Microwaves, Dishwashers, Washer and Dryers, Non-Directional lamps, Elevators, Boilers and Furnaces, Room ACs - Stationary ACs, Instantaneous Water Heaters, Storage Water Heaters, Refrigerators-Freezers, Freezers-only | Voluntary | Comparative Label | Entered into force, New | 2012 |  | August 2018 | Electricity, Gas | GOST 21766-87, GOST 21552-84 | Ministry of Industry and Trade of the Russian Federation | Energy Efficiency | https://cprc-clasp.ngo/policies/ministry-industry-and-trade-decree-n-769 | http://www.consultant.ru/document/cons_doc_LAW_109983/c3f92e3c0a2fd053673311fdef9e3ee11b1609f9/
MME/MCT/MDIC Ordinance No. 1.007 of 31 December 2010 | This policy specifies the minimum energy performance standards (MEPS) for incandescent lamps. | Brazil | Non-Directional lamps | Mandatory | Minimum Performance Standard | Entered into force, Revised | 2006 | 2010 | September 2022 | Electricity |  | Ministry of Mines and Energy (MME) | Energy Efficiency | https://cprc-clasp.ngo/policies/mmemctmdic-ordinance-no-1007-31-december-2010 | https://www.gov.br/mme/pt-br/assuntos/conselhos-e-comites/cgiee/arquivos/portarias/2010-portaria-interministerial-mme-mct-mdic-n_1007-2010-lampadas-incandescentes.pdf
MME/MCT/MDIC Ordinance No. 1.008 of 31 December 2010 | This policy specifies the minimum energy performance standards (MEPS) for compact fluorescent lamps (CFLs). | Brazil | Non-Directional lamps | Mandatory | Minimum Performance Standard | Entered into force, Revised | 2006 | 2010 | September 2022 | Electricity |  | Ministry of Mines and Energy (MME) | Energy Efficiency | https://cprc-clasp.ngo/policies/mmemctmdic-ordinance-no-1008-31-december-2010 | https://www.gov.br/mme/pt-br/assuntos/conselhos-e-comites/cgiee/arquivos/portarias/2010-portaria-interministerial-mme-mct-mdic-n_1008-2010-lampadas-fluorescentes-compactas.pdf
MME/MCT/MDIC Ordinance No. 959 of 09 December 2010 | This policy specifies the minimum energy performance standards (MEPS) for electromagnetic ballasts for high pressure sodium-vapor lamps and metal-halide lamps. | Brazil | Non-Directional lamps | Mandatory | Minimum Performance Standard | Entered into force, New | 2010 |  | September 2022 | Electricity |  | Ministry of Mines and Energy (MME) | Energy Efficiency | https://cprc-clasp.ngo/policies/mmemctmdic-ordinance-no-959-09-december-2010 | https://www.gov.br/mme/pt-br/assuntos/conselhos-e-comites/cgiee/arquivos/portarias/2010-portaria-interministerial-mme-mct-mdic-n_959-2010-reatores-lampadas-vapor-de-sodio-e-metalico.pdf
MS :203:2014 Energy efficiency and labelling requirements -Electric lamps and luminaires | This standard covers the energy efficiency and labelling requirement for electric lamps and luminaires | Mauritius | Non-Directional lamps, Indoor Luminaires | Voluntary | Comparative Label, Minimum Performance Standard | Entered into force, New | 2014 |  | November 2020 | Electricity | MS 203 | Energy Efficiency Management Office | Energy Efficiency | https://cprc-clasp.ngo/policies/ms-2032014-energy-efficiency-and-labelling-requirements-electric-lamps-and-luminaires | http://mauritianstandards.com/import-std-678/
National Energy Efficiency and Conservation Policy 2023 | This policy identifies national energy-saving priorities in the following sectors: industry, building, transport, and power. The policy identifies opportunities for mandatory MEPS and labeling schemes. | Pakistan | Tubular Lamps, Non-Directional lamps, Directional Lamps, Space Heating and Space Cooling, Portable Fans, Room ACs - Stationary ACs, Refrigerators-Freezers | Not applicable | Comparative Label, Endorsement Label, Minimum Performance Standard | Entered into force, New | 2023 |  | January 2024 | Electricity, Gas, LPG |  | National Energy Efficiency and Conservation Authority (NEECA) | Energy Efficiency, Industrial Sector | https://cprc-clasp.ngo/policies/national-energy-efficiency-and-conservation-policy-2023 | https://neeca.gov.pk/SiteImage/Misc/files/NEEC%20Policy%202023-1.pdf
NOM-017-ENER/SCFI-2012 | This Official Mexican Standard applies to all self-ballasted compact fluorescent lamps without enclosure, with enclosure and reflector integrated with any type of base, in voltages from 100 V to 277 V c.a. and 50 Hz or 60 Hz, which are manufactured, imported or traded on the national territory. | Mexico | Non-Directional lamps | Mandatory | Minimum Performance Standard | Entered into force, Revised | 2012 | 2013 | December 2023 | Electricity | NOM-017-ENER/SCFI-2012 | Comision Nacional para el Uso Eficiente de la Energia (CONUEE, National Commiss… | Energy Efficiency | https://cprc-clasp.ngo/policies/nom-017-enerscfi-2012 | http://dof.gob.mx/nota_detalle.php?codigo=5284393&fecha=09/01/2013
NOM-028-ENER-2017 | This Official Mexican Standard establishes the minimum efficiency limits for general- purpose lamps, intended for the lighting of the residential, commercial, services, industrial and public lighting sectors , as well as their test methods. This Official Mexican Standard applies to general-purpose lamps intended for lighting in the residential, commercial, services, industrial and public lighting sectors, such as: incandescent, incandescent with halogen, linear fluorescent, high intensity discharge and mixed light; that are imported, manufactured, and / or marketed within the national territory. | Mexico | Tubular Lamps, Non-Directional lamps | Mandatory | Minimum Performance Standard | Entered into force, Revised | 2010 | 2018 | December 2023 | Electricity | NOM-028-ENER-2017 | Comision Nacional para el Uso Eficiente de la Energia (CONUEE, National Commiss… | Energy Efficiency | https://cprc-clasp.ngo/policies/nom-028-ener-2017 | http://www.dof.gob.mx/nota_detalle.php?codigo=5515627&fecha=09/03/2018
NOM-030-ENER-2016 | This Official Mexican Standard establishes the specifications and test methods for integrated LED lamps for general lighting, it is applicable to all omnidirectional and directional integrated LED lamps, which are intended for general lighting, from 100 V to 277 V ac and 50 Hz or 60 Hz frequency, which are manufactured or imported for sale within the national territory. | Mexico | Non-Directional lamps, Directional Lamps | Mandatory | Minimum Performance Standard | Entered into force, Revised | 2012 | 2017 | November 2019 | Electricity | NOM-030-ENER-2016 | Comision Nacional para el Uso Eficiente de la Energia (CONUEE, National Commiss… | Energy Efficiency | https://cprc-clasp.ngo/policies/nom-030-ener-2016 | http://www.dof.gob.mx/nota_detalle.php?codigo=5469188&fecha=17/01/2017
Nordic Ecolabel 048 Computers | Nordic Ecolabel 048 Computers | Sweden | Computers, Displays | Voluntary | Endorsement Label | Entered into force, New | 2015 |  | October 2015 | Electricity | ENERGY STAR Computer Program Requirements Version 6 | Ecolabelling Sweden | Energy Efficiency | https://cprc-clasp.ngo/policies/nordic-ecolabel-048-computers | http://www.svanen.se/en/Criteria/Nordic-Ecolabel-criteria/Criteria/?productGroupID=25
NTON 10 006-07 Energy efficiency. Household incandescent lamps. Specifications and labeling requirements | This standard specifies the MEPS and labeling requirements for incandescent tungsten filament lamps for domestic use and similar uses for general lighting, which have: | Nicaragua | Non-Directional lamps | Mandatory | Minimum Performance Standard | Entered into force, New | 2009 |  | November 2019 | Electricity | CIE 84: 1989, IEC 60064: 1993, IEC 60064 Amendment 1:2000, IEC 60064 Amendment 2:2002 | Ministerio de Energía y Minas | Energy Efficiency | https://cprc-clasp.ngo/policies/nton-10-006-07-energy-efficiency-household-incandescent-lamps-specifications-and-labeling | http://legislacion.asamblea.gob.ni/Normaweb.nsf/xpNorma.xsp?documentId=B541D7427B544FD8062576AF0055C74A&action=openDocument
NTON 10 008-08 Energy efficiency. Self-ballasted compact fluorescent lamps. Requirements | This standard specifies the MEPS for compact fluorescent lamps of hot cathode and integrated ballast, with socket that allows them to be placed in conventional incandescent lampholders (E-26 and E-27), at a nominal voltage between 110 V - 240 V, of alternating current and at a frequency of 60 Hz, with nominal power between 5W and 110 W. This standard does not apply to colored, anti-insect and special ultraviolet radiation lamps. | Nicaragua | Non-Directional lamps | Mandatory | Minimum Performance Standard | Entered into force, New | 2009 |  | November 2019 | Electricity | IEC 60061, IEC 60969, ANSI C78.5-2003, ANSI C78.375-199 | Ministerio de Energía y Minas | Energy Efficiency | https://cprc-clasp.ngo/policies/nton-10-008-08-energy-efficiency-self-ballasted-compact-fluorescent-lamps-requirements | http://legislacion.asamblea.gob.ni/Normaweb.nsf/xpNorma.xsp?documentId=57D693FA1F08E6D2062576B1006EAF30&action=openDocument
Pakistan Energy Labels for LED Lights | This policy establishes mandatory Minimum Energy Performance Standards (MEPS) and labels for LED lights that are normally used in households and buildings for general lighting purposes and street lighting. LED lights should conform to all the requirements of Pakistan Standard PS:IEC60050-845 with all its amendments, as applicable to participate in the Pakistan Energy Labeling Program. | Pakistan | Tubular Lamps, Non-Directional lamps, Directional Lamps | Mandatory | Comparative Label, Minimum Performance Standard | Entered into force, Revised | 2020 | 2024 | January 2025 | Electricity | PS:IEC60050-845 | National Energy Efficiency and Conservation Authority (NEECA) | Energy Efficiency | https://cprc-clasp.ngo/policies/pakistan-energy-labels-led-lights | https://neeca.pk/neecagov/regulations/SRO415(I)-2024.pdf
Pakistan MEPS and labeling for CFLs | This standard shall apply to self-ballasted compact fluorescent lamps -CFLs; generally known as Energy Savers of all commonly used shapes¦sizes: U-shaped & Spiral shaped, Edison screw holder or bayonet¦pin type adopter; in Pakistan, with nominal power rating from 3Watt to 60 Watt at rated supply voltage of 230 V, 50 Hz or voltage range 220 240 V, 50 Hz as marked on the lamp. The standard does not apply to self-ballasted fluorescent lamps used with covers. | Pakistan | Non-Directional lamps, Directional Lamps | Voluntary | Comparative Label, Endorsement Label, Minimum Performance Standard | New | 2014 |  | January 2024 | Electricity | PS-IEC 60969 | National Energy Efficiency and Conservation Authority (NEECA) | Energy Efficiency | https://cprc-clasp.ngo/policies/pakistan-meps-and-labeling-cfls | https://drive.google.com/file/d/0B_Ht8Q1cIEovQW5CZlF0VTRRZHM/view
PNS 2050-2:2015 - Lamps and related equipment - Energy efficiency and labeling requirements - Part 2: Self-ballasted lamps for general lighting services | This labeling program covers AC supplied electronic ballast for tubular fluorescent lamps specifically with ratings from 10 watts to 40 watts for T12, T10, T9, T8 and T5 halophosphate and triphosphate fluorescent lamps with G13 and G5 caps. | Philippines | Non-Directional lamps, Directional Lamps | Mandatory | Comparative Label | Entered into force, Revised | 2007 | 2015 | August 2019 | Electricity | PNS IEC 969:2006; PNS IEC 968:2005 | Department of Energy | Energy Efficiency | https://cprc-clasp.ngo/policies/pns-2050-22015-lamps-and-related-equipment-energy-efficiency-and-labeling-requirements | https://dti.gov.ph/resources/e-library
Procel Seal - CFLs with Integrated Ballasts | This webpage contains endorsement label requirements for compact fluorescent lamps (CFLs) with integrated ballasts. | Brazil | Non-Directional lamps | Voluntary | Endorsement Label | Entered into force, Revised | 1993 | 2012 | September 2022 | Electricity | CIE 84:1989, IEC 60081, IEC 60901, IEC 60969, NBR 14538, NBR 14539, NBR IEC 60061-1, NBR 14671 | National Energy Efficiency Conservation Program (Procel) | Energy Efficiency | https://cprc-clasp.ngo/policies/procel-seal-cfls-integrated-ballasts | http://www.procelinfo.com.br/main.asp?View=%7bB70B5A3C-19EF-499D-B7BC-D6FF3BABE5FA%7d
Procel Seal - LED Lamps with Integrated Control Device | This webpage contains endorsement label requirements for LED lamps with a control device integrated to the base. | Brazil | Non-Directional lamps | Voluntary | Endorsement Label | Entered into force, Revised | 1993 | 2016 | September 2022 | Electricity |  | National Energy Efficiency Conservation Program (Procel) | Energy Efficiency | https://cprc-clasp.ngo/policies/procel-seal-led-lamps-integrated-control-device | http://www.procelinfo.com.br/main.asp?View=%7bB70B5A3C-19EF-499D-B7BC-D6FF3BABE5FA%7d
Procel Seal - Sodium Vapor Lamps | This webpage contains endorsement label requirements for sodium vapor lamps. | Brazil | Non-Directional lamps | Voluntary | Endorsement Label | Entered into force, Revised | 1993 | 2010 | September 2022 | Electricity | NBR IEC 60662, NBR 13593, NBR 5461, NBR IEC 60061-1, ABNT NBR IEC 60238, ABNT NBR 5426 | National Energy Efficiency Conservation Program (Procel) | Energy Efficiency | https://cprc-clasp.ngo/policies/procel-seal-sodium-vapor-lamps | http://www.procelinfo.com.br/main.asp?View=%7bB70B5A3C-19EF-499D-B7BC-D6FF3BABE5FA%7d
Register of Manufacturers and Importers of Incandescent and Fluorescent Lamps | The Resolution establishes the requirements and procedures, as well as the conditions that will be required to grant the Prior Import Licenses, which must include the mandatory Energy Efficiency Certificate for such products. The Resolution applies to manufacturers and importers of the following products: | Paraguay | Tubular Lamps, Non-Directional lamps, Directional Lamps | Mandatory | Comparative Label, Minimum Performance Standard | Entered into force, Revised | 2018 | 2019 | October 2019 | Electricity |  | Ministry of Industry and Trade | Energy Efficiency | https://cprc-clasp.ngo/policies/register-manufacturers-and-importers-incandescent-and-fluorescent-lamps | https://www.gma.trade/single-post/2019/01/14/Registration-and-Energy-Efficiency-Certification-of-Lamps-in-Paraguay
Reglamento Tecnico Etiquetado De EE Lamparas Fluroescentes | Linear (tube) fluorescent, Circular, Rectilinear , compact; linear; circular fluorescent lamps | Venezuela | Tubular Lamps, Non-Directional lamps | Mandatory | Comparative Label, Minimum Performance Standard | Entered into force, New | 2015 |  | November 2019 | Electricity | CIE 84 1989,IEC 60901:2001,IEC 60969:2001 | Ministerio de Poder Popular para la Energia Electrica | Energy Efficiency | https://cprc-clasp.ngo/policies/reglamento-tecnico-etiquetado-de-ee-lamparas-fluroescentes | https://www.legiscomex.com/BancoMedios/Documentos%20PDF/res_conj_019.pdf
Regulation on Energy Efficiency Requirements for Mass-Produced Systems, Vehicles, and Appliances | This policy applies to mass-produced systems, vehicles, and devices as well as their mass-produced components that consume a considerable amount of energy and are placed on the market or sold in Switzerland. | Switzerland | Computers, Servers, Networking Equipment, Stand-by and networked devices, Televisions, Set Top Boxes (STB), Displays, External Power Supply, Vacuum Cleaners, Ovens, Dishwashers, Cooktops or Hobs, Coffee Machines, Clothes Dryers, Washer and Dryers, Washing Machines, Tubular Lamps, Non-Directional lamps, Directional Lamps, Indoor Luminaires, 3-Phase Motors, Industrial Fans, Heat Pumps, Boilers and Furnaces, Room ACs - Stationary ACs, Storage Water Heaters, Building Circulator Pumps, Pumps Other, Power Transformers, Refrigerated Cabinets, Refrigerators-Freezers, Freezers-only | Mandatory | Comparative Label, Minimum Performance Standard | Entered into force, Revised | 2017 | 2021 | February 2021 | Electricity, Other Solid Fuel | See Policy | Swiss Federal Office of Energy | Energy Efficiency, Industrial Sector | https://cprc-clasp.ngo/policies/regulation-energy-efficiency-requirements-mass-produced-systems-vehicles-and-appliances | https://www.admin.ch/opc/de/classified-compilation/20162950/index.html
Regulations under Consumer Protection Act 2015 | This regulation covers Single and three-phase non-ducted air conditioners of the vapour compression type up to 65kW cooling capacity. Freezers intended for household similar use which operate using the vapour compression cycle and use mains electricity, 230¦240 Volts at 50Hz, as the primary power source. Refrigerator-freezers intended for household similar use which operate using the vapour compression cycle and use mains electricity, 230¦240 Volts at 50Hz, as the primary power source. Ferromagnetic and electronic ballasts for use with linear fluorescent lamps from 15W to 70W, rated for 50Hz and 230¦240¦250V supply, or a range that includes these values . Incandescent lamps, both tungsten filament and tunsten halogen, that are used for general lighting service; covers both non-reflector and reflector lamps of all voltages. Self-ballasted CFLs of any voltage or wattage and with any type of lamp cap, intended for general lighting purposes, whether supplied as an individual lamp or as part of a luminaire. Double-capped, FD and FDH; tubular fluorescent lamps of 16W or more, with a nominal length of 550mm to 1500mm, that are within the scope of AS¦NZS 4782.1. Freezers intended for household similar use which operate using the vapour compression cycle and use mains electricity, 230¦240 Volts at 50Hz, as the primary power source and Refrigerator-freezers intended for household similar use which operate using the vapour compression cycle and use mains electricity, 230¦240 Volts at 50Hz, as the primary power source. | Tonga | Tubular Lamps, Non-Directional lamps, Directional Lamps, Fluorescent and HID Lighting, Room ACs - Stationary ACs, Central ACs, Refrigerators-Freezers, Freezers-only | Voluntary | Comparative Label, Minimum Performance Standard | Under development |  |  | January 2016 | Electricity | AS/NZS 3823.1.1-1.4: 2012 | Tonga Ministry of Commerce, Consumer, Trade, Innovation, and Labour | Energy Efficiency | https://cprc-clasp.ngo/policies/regulations-under-consumer-protection-act-2015 | http://www.pmo.gov.to/policies-by-department/ministry-of-information-and-communication/ ,http://prdrse4all.spc.int/sites/default/files/final_pals_evaluation_report.pdf -Information about efficiency efforts in Tonga.----http://www.pmo.gov.to/policies-by-department/ministry-of-information-and-communication/ , http://prdrse4all.spc.int/sites/default/files/final_pals_evaluation_report.pdf -Information about efficiency efforts in Tonga.
Resolucion No. 40122/16 | Lighting (residential and public) LED, tungsten and filament halogen lamps | Cuba | Non-Directional lamps, Directional Lamps, Fluorescent and HID Lighting | Mandatory | Minimum Performance Standard | Entered into force, Revised | 2009 | 2016 | December 2020 | Electricity |  | Ministry of Energy and Mines | Energy Efficiency | https://cprc-clasp.ngo/policies/resolucion-no-4012216 | https://www.minenergia.gov.co/documents/10180/23517/36906-Resolucion-40122-8Feb2016.pdf
Resolution No. 10/2020 - Minimum Efficiency Standard for Interior Lighting | Minimum energy performance standard for general lighting. | Chile | Non-Directional lamps | Mandatory | Minimum Performance Standard | Entered into force, Revised | 2013 | 2020 | September 2022 | Electricity | IEC 60064/2005 / IEC 60969 (2001) / IEC 60081 (2002) / IEC 60901 (2001) / IEC 60357:2002-11 / IEC 62612:2018-08 | Ministry of Energy | Energy Efficiency | https://cprc-clasp.ngo/policies/resolution-no-102020-minimum-efficiency-standard-interior-lighting | https://www.ingcer.cl/wp-content/uploads/2020/08/FIJA-EST%C3%81NDAR-M%C3%8DNIMO-DE-EFICIENCIAE.pdf
Resolution No. 71 - Labeling for Tungsten Halogen Lamps | This protocol provides specifications for energy efficiency labeling for tungsten halogen lamps. | Chile | Non-Directional lamps | Mandatory | Comparative Label | Entered into force, New | 2011 | 2015 | September 2022 | Electricity | IEC 60357:2002-11 / IEC 60357 Amend. 1:2006-04 / IEC 60357 Amend. 2:2008-10 | Ministry of Energy | Energy Efficiency | https://cprc-clasp.ngo/policies/resolution-no-71-labeling-tungsten-halogen-lamps | https://www.bcn.cl/leychile/navegar?idNorma=1073369
Resolution of the Cabinet of Ministers of Ukraine -340: On the approval of the technical regulation on the energy labelling of electrical lamps and luminaires | Applies to the following categories of electric lamps of domestic and foreign make, placed on the market in the territory of Ukraine: | Ukraine | Non-Directional lamps | Voluntary | Comparative Label | Under development |  |  | October 2015 | Electricity |  | State Agency on Energy Efficiency and Energy Saving of Ukraine | Energy Efficiency | https://cprc-clasp.ngo/policies/resolution-cabinet-ministers-ukraine-340-approval-technical-regulation-energy-labelling | http://saee.gov.ua/sites/default/files/KMU_340.zip
Revisions to Requirements on Minimum Energy Performance Standard Energy Efficiency Indication and Inspection for Fluorescent Lamps | The fluorescent lamps denoted in this draft are those meeting the definition of CNS 691 Fluorescent lamps- for general lighting service; general color rendering index Ra not larger than 95 and promulgated by the Bureau of Standards; Metrology and Inspection of the Ministry of Economic Affairs as products requiring inspection before marketing. | Taiwan of China | Non-Directional lamps | Voluntary | Minimum Performance Standard | Entered into force, Revised | 2010 | 2017 | August 2018 | Electricity | CNS 691 | Bureau of Energy, Ministry of Economic Affairs | Energy Efficiency | https://cprc-clasp.ngo/policies/revisions-requirements-minimum-energy-performance-standard-energy-efficiency-indication | https://meps.energylabel.org.tw/_outweb/gen/law/upt.asp?p0=9
Samoa Energy Efficiency (Approved Energy Using Products Standards) Regulations 2018 | This regulation specifies the MEPS, labeling requirements, and test methods for: 1) Non-ducted air conditioners including single phase and 3-phase up to 65kW rated cooling capacity, including air-source heat pumps but not water-source heat pumps, and 2) Household refrigerating appliances which operate using the vapour compression cycle and use mains electricity (230¦240 Volts at 50Hz) as the primary power source. | Samoa* | Non-Directional lamps, Fluorescent and HID Lighting, Room ACs - Stationary ACs, Central ACs, Refrigerators-Freezers, Freezers-only | Mandatory | Comparative Label | Entered into force, New | 2018 |  | November 2020 | Electricity |  | Samoa Ministry of Finance | Energy Efficiency | https://cprc-clasp.ngo/policies/samoa-energy-efficiency-approved-energy-using-products-standards-regulations-2018 | https://www.mof.gov.ws/samoa-energy-efficiency/
SASO 2870:2018 MEPS and labeling schemes for lighting products | This standard applies to: Incandescent lamps Halogen lamps Compact flourescent lamps with integrated ballast (CFLi) Light-emitting diode (LED) lamps (Incandescent retrofit types) Light-emitting diode (LED) lamps (Halogen retrofit types) | Kingdom of Saudi Arabia | Tubular Lamps, Non-Directional lamps, Directional Lamps | Mandatory | Comparative Label, Minimum Performance Standard | Entered into force, Revised | 2016 | 2019 | November 2019 | Electricity |  | Saudi Standard, Metrology and Quality Organization | Energy Efficiency | https://cprc-clasp.ngo/policies/saso-28702018-meps-and-labeling-schemes-lighting-products | https://www.ul.com/news/saudi-arabia-market-access-new-requirements-lighting-products-saso-iecee-and-saso-ee
SASO 2902:2018 MEPS and labeling schemes for lighting products | This standard applies to: Incandescent lamps with a luminous flux above or equal 12,000 lumens Halogen lamps with a luminous flux above or equal 12.000 lumens Compact fluorescent lamps with integrated ballast (CLFi) with a luminous flux above or equal 12,000 Lumens Compact fluorescent lamps without integrated ballast (CFLni) Fluorescent Lamps (all types) High-Intensity Discharge Lamps | Kingdom of Saudi Arabia | Tubular Lamps, Non-Directional lamps, Directional Lamps | Mandatory | Comparative Label, Minimum Performance Standard | Entered into force, Revised | 2016 | 2019 | November 2019 | Electricity |  | Saudi Standard, Metrology and Quality Organization | Energy Efficiency | https://cprc-clasp.ngo/policies/saso-29022018-meps-and-labeling-schemes-lighting-products | https://www.ul.com/news/saudi-arabia-market-access-new-requirements-lighting-products-saso-iecee-and-saso-ee
Schedule 14 - Laptop/Notebook Computers | This schedule specifies the MEPS and energy labeling instructions for desktops, integrated desktops and notebook/ laptop computers, manufactured, imported, or sold in India for household/office and similar use. This Standard has been prepared on the basis of Energy Star specification for computers developed by US Environment Protection Agency. In the absence of BIS standard for laptops and notebooks this standard follows the version 6.11 - Energy Star program requirements Product specification for computers. | India | Computers | Voluntary | Endorsement Label | Entered into force, New | 2011 |  | October 2022 | Electricity | version 6.1 - Energy Star program requirements Product specification for computers | Bureau of Energy Efficiency (BEE) | Energy Efficiency | https://cprc-clasp.ngo/policies/schedule-14-laptopnotebook-computers | https://beestarlabel.com/Content/Files/shcedule14com.pdf
Self-Ballast Fluorescent Lamps | The testing of Luminous efficiency lm per W; should be in accordance with the Self-ballast Florescent lamp test method provided in CNS 14125. Testing result of the Luminous efficiency F should not be lower than the standard value provided in above table; and has to be more than 95 percent of the labeled value. | Taiwan of China | Non-Directional lamps | Voluntary | Minimum Performance Standard | Entered into force, New | 2010 |  | August 2018 | Electricity | CNS 10839 CNS 3936 CNS 691 CNS 14125 US ENERGY STAR | Bureau of Energy, Ministry of Economic Affairs | Energy Efficiency | https://cprc-clasp.ngo/policies/self-ballast-fluorescent-lamps | http://www.moeaboe.gov.tw/ECW/english/content/Content.aspx?menu_id=1535
Sello FIDE No. 071 - Luminaires and Lamps With Integrated LEDs for Indoor Use | This endorsement label establishes specifications for interior fixtures and lamps with integrated LEDs, with control device, with nominal operating voltage of 120, 127, 220, 240, 254 or 277 volts, or multi-voltage with a 10% variation, at a frequency of 60 Hertz. | Mexico | Non-Directional lamps | Voluntary | Endorsement Label | Entered into force, Revised | 2010 | 2022 | September 2022 | Electricity | NOM-030-ENER-2016 / NOM-064-SCFI / NOM-058-SCFI / NMX-J-198-ANCE / NOM-003-SCFI / NMX-J-507/2-ANCE / NMX-J-019-ANCE / IES LM-79 | Fideicomiso para el Ahorro de Energía Eléctrica (FIDE) - Trust for Saving Elect… | Energy Efficiency | https://cprc-clasp.ngo/policies/sello-fide-no-071-luminaires-and-lamps-integrated-leds-indoor-use | https://www.fide.org.mx/wp-content/uploads/sello-fide/especificaciones/ESP071.pdf
Sello FIDE No. 4102 - Self-Ballasted Compact Fluorescent Lamps | This endorsement label establishes specifications for self-ballasted compact fluorescent lamps, single, double, triple, quadruple or spiral, with or without reflector, with or without housing, with globe, bullet, pear or other shape, with an integral electronic adapter, with minimum luminous flux of 120 lumens, with minimum average life of 6000 hours, with screw base E-12, E-26, E-27 or Mogul; with nominal voltages at the ballast of 120, 127, 220 or 277 Volts, with power range from 3 Watts and an operating frequency of 60 Hertz. | Mexico | Non-Directional lamps | Voluntary | Endorsement Label | Entered into force, Revised | 1995 | 2013 | September 2022 | Electricity | NMX-J-295/1-ANCE / NMX-J-531-ANCE / NMX-J-545-ANCE / IES-LM-66 / IES LM-16 / IES-LM-54 / IES LM-65 / ANSI C78.5 / ENERGY STAR | Fideicomiso para el Ahorro de Energía Eléctrica (FIDE) - Trust for Saving Elect… | Energy Efficiency | https://cprc-clasp.ngo/policies/sello-fide-no-4102-self-ballasted-compact-fluorescent-lamps | https://www.fide.org.mx/wp-content/uploads/sello-fide/especificaciones/esp4102_10.pdf
Sello FIDE No. 4107 - High Intensity Discharge Lamps | This endorsement label establishes specifications for high intensity discharge lamps: high pressure sodium vapor lamps and pulse start metal halides, powers from 70W to 600W, with clear finish bulb and E26, E27, E39 and E40 screws. | Mexico | Non-Directional lamps | Voluntary | Endorsement Label | Entered into force, Revised | 1996 | 2015 | September 2022 | Electricity | NOM-028-ENER / NMX-J-530-ANCE / NMX-J-531-ANCE / NMX-J-559-ANCE / IES-LM-51 / IES-LM-54 / IEC 90662 / IES LM-16 / IES LM-47 / ANSI C82.5 / ANSI C78.388 | Fideicomiso para el Ahorro de Energía Eléctrica (FIDE) - Trust for Saving Elect… | Energy Efficiency | https://cprc-clasp.ngo/policies/sello-fide-no-4107-high-intensity-discharge-lamps | https://www.fide.org.mx/wp-content/uploads/sello-fide/especificaciones/4107%20Rev06.pdf
Sello FIDE No. 4112 - Public Lighting Luminaires | This endorsement label establishes specifications for street lighting fixtures for HID lamps (high pressure sodium vapor, pulse start metal halide lamps or induction lamps), with electronic or electromagnetic ballast, with operating voltages of 120, 127, 220, 240, 254, 277, 440 or 480V with 10% variation operating at a frequency of 60 Hz. | Mexico | Non-Directional lamps | Voluntary | Endorsement Label | Entered into force, Revised | 1998 | 2012 | September 2022 | Electricity | NOM-001-SEDE / NOM-058-SCFI / NOM-064-SCFI / NOM-003-SCFI / NMX-J-507/1-ANCE / IES LM-31 / UL-1598 | Fideicomiso para el Ahorro de Energía Eléctrica (FIDE) - Trust for Saving Elect… | Energy Efficiency | https://cprc-clasp.ngo/policies/sello-fide-no-4112-public-lighting-luminaires | https://www.fide.org.mx/wp-content/uploads/sello-fide/especificaciones/ESP4112_06.pdf
Sello FIDE No. 4123 - Luminaires for Industrial Use | This endorsement label establishes specifications for high bay and low bay fixtures for HID lamps (high pressure sodium vapor, pulse start metal halide lamps or induction lamps), linear fluorescent lamps T5, T5HO and T8, with electronic or electromagnetic ballast, with operating voltages of 120, 127, 220, 240, 254, 277, 440 or 480V with 10% variation operating at a frequency of 60 Hz. | Mexico | Non-Directional lamps | Voluntary | Endorsement Label | Entered into force, Revised | 2004 | 2012 | September 2022 | Electricity | NOM-064-SCFI / NOM-058-SCFI / NOM-003-SCFI / NMX-J-198-ANCE / IES LM-46 / UL-1598 | Fideicomiso para el Ahorro de Energía Eléctrica (FIDE) - Trust for Saving Elect… | Energy Efficiency, Industrial Sector | https://cprc-clasp.ngo/policies/sello-fide-no-4123-luminaires-industrial-use | https://www.fide.org.mx/wp-content/uploads/sello-fide/especificaciones/esp4123_04.pdf
Sello FIDE No. 4161 - Outdoor Lighting Luminaires | This endorsement label establishes specifications for outdoors lighting fixtures for HID lamps (high pressure sodium vapor, pulse start metal halide lamps or induction lamps), with electronic or electromagnetic ballast, with operating voltages of 120, 127, 220, 240, 254, 277, 440 or 480V with 10% variation operating at a frequency of 60 Hz. | Mexico | Non-Directional lamps | Voluntary | Endorsement Label | Entered into force, Revised | 2009 | 2012 | September 2022 | Electricity | NOM-058-SCFI / NOM-064-SCFI / NOM-003-SCFI / NMX-J-198-ANCE / NMX-J-507/1-ANCE / IES LM-31 / UL-1598 | Fideicomiso para el Ahorro de Energía Eléctrica (FIDE) - Trust for Saving Elect… | Energy Efficiency | https://cprc-clasp.ngo/policies/sello-fide-no-4161-outdoor-lighting-luminaires | https://www.fide.org.mx/wp-content/uploads/sello-fide/especificaciones/esp4161_01.pdf
Sello FIDE No. 4172 | This endorsement label establishes specifications for fixtures with induction lamps, integrated with an electronic controller with rated voltage of 120, 127, 220, 240, 254, 277, 440 o 480 Volts with +-10 percent variation, operated at 60Hz, and induction lamp rated powers of 40 - 400W. | Mexico | Non-Directional lamps | Voluntary | Endorsement Label | Entered into force, New | 2015 |  | January 2016 | Electricity | IES LM-31 | Fideicomiso para el Ahorro de Energ Eltrica (FIDE) -Trust for Saving Electrical… | Energy Efficiency | https://cprc-clasp.ngo/policies/sello-fide-no-4172
SI 5485 - Fluorescent light bulbs - requirements for efficiency | It covers fluorescent light bulbs | Israel | Non-Directional lamps, Directional Lamps | Mandatory | Comparative Label, Minimum Performance Standard | Entered into force, Revised | 2006 | 2015 | October 2022 | Electricity |  | Ministry of Energy and Water Resources | Energy Efficiency | https://cprc-clasp.ngo/policies/si-5485-fluorescent-light-bulbs-requirements-efficiency | https://portal.sii.org.il/heb/standardization/teken/?tid=8694f934-fc8e-46b6-8eea-5ee7b34539ae
Singapore Green Labeling Scheme: CFLs | This standard establishes requirements for integral compact fluorescent lamps (CFL) where the tube and ballast are combined into a single unit. These lamps allow consumers to replace incandescent lamps easily with CFL. The product group that is within the scope of certification would include screw-based lamps with ballast and adaptor in a single assembly. | Singapore* | Non-Directional lamps, Directional Lamps | Voluntary | Endorsement Label | Entered into force, New | 2012 |  | January 2016 | Electricity |  | Singapore Environment Council | Energy Efficiency | https://cprc-clasp.ngo/policies/singapore-green-labeling-scheme-cfls | https://www.sgls.sec.org.sg/categoryinfo.php?cid=7
Singapore Green Labelling Scheme: LEDs | This category establishes criteria for a range of Light Emitting Diode (“LED lighting”), which is used by directly connecting to a commercial power source. | Singapore* | Streetlighting, Non-Directional lamps, Directional Lamps | Voluntary | Endorsement Label | Entered into force, Revised | 2012 | 2017 | November 2020 | Electricity |  | Singapore Environment Council | Energy Efficiency | https://cprc-clasp.ngo/policies/singapore-green-labelling-scheme-leds | https://www.sgls.sec.org.sg/categoryinfo.php?cid=45
SLNS 90: 2011 Energy Efficiency Labelling – Labelling of Incandescent Lamps | This National Standard specifies the method of energy efficiency classification ofincandescent lamps used for domestic and similar purposes, the test methods and the features of the energy efficiency label. | Saint Lucia | Non-Directional lamps | Mandatory | Comparative Label, Minimum Performance Standard | Entered into force, New | 2011 |  | November 2019 | Electricity |  | Saint Lucia Bureau of Standards | Energy Efficiency | https://cprc-clasp.ngo/policies/slns-90-2011-energy-efficiency-labelling-labelling-incandescent-lamps | https://www.slbs.org/product/slns-90-2011/
SLNS 91: 2011 Energy Efficiency Labelling – Labelling of Fluorescent Tubular and Compact Lamps | This National Standard specifies the method of energy efficiency classification of fluorescent lamps used for domestic and similar purposes, the test methods and the features of the energy efficiency label. This National Standard is applicable to tubular, circular and compact fluorescent lamps using both integrated and non-integrated electromagnetic or electronic ballasts, with the following specifications: | Saint Lucia | Tubular Lamps, Non-Directional lamps | Mandatory | Minimum Performance Standard | Entered into force, New | 2011 |  | November 2020 | Electricity |  | Saint Lucia Bureau of Standards | Energy Efficiency | https://cprc-clasp.ngo/policies/slns-91-2011-energy-efficiency-labelling-labelling-fluorescent-tubular-and-compact-lamps | https://www.slbs.org/product/slns-91-2011/
SLS 1225 - Energy efficiency rating for self-ballasted Integral type compact fluorescent lamps For general lighting services | Sri Lanka Standard Specification for Energy Efficiency Rating for Self ballasted Lamps (Integral Compact Fluorescent Lamps). | Sri Lanka | Non-Directional lamps, Directional Lamps | Mandatory | Comparative Label, Minimum Performance Standard | Entered into force, Revised | 2002 | 2016 | February 2021 | Electricity | SLS 1225:2002 | Sri Lanka Sustainable Energy Authority | Energy Efficiency | https://cprc-clasp.ngo/policies/sls-1225-energy-efficiency-rating-self-ballasted-integral-type-compact-fluorescent-lamps | https://www.slsi.lk/index.php?option=com_slstandards&view=standard&tmpl=component&sri_lankan_standard_id=1739&lang=en
SLS 1530: 2016 Minimum energy performance for self-ballasted integral type led lamps for general lighting services | Specifies Minimum Energy Performance Standard (MEPS) for self ballasted integral type LED lamps for general lighting services operating on supply voltage of greater than 50 V a.c. up to 250 V a.c. 50 Hz nominal and rated power up to 60 W, having screw and bayonet lamp caps. It also includes method of measurement of electrical energy consumption and luminous flux for determination of efficiency of the lamps for the purpose of MEPS. Amendment text available here http://www.slsi.lk/images/web/images/PDF_upload/amds/amd-523-sls-1530.pdf | Sri Lanka | Non-Directional lamps, Directional Lamps | Voluntary | Comparative Label, Minimum Performance Standard | Entered into force, Revised | 2016 | 2019 | February 2021 | Electricity | SLS 1530: 2016 | Sri Lanka Sustainable Energy Authority | Energy Efficiency | https://cprc-clasp.ngo/policies/sls-1530-2016-minimum-energy-performance-self-ballasted-integral-type-led-lamps-general | https://www.slsi.lk/index.php?option=com_slstandards&view=standard&tmpl=component&sri_lankan_standard_id=2358&lang=en
SLS 1580 Minimum energy performance for computers | SLS 1580 Minimum energy performance for computers | Sri Lanka | Computers | Voluntary | Comparative Label, Minimum Performance Standard | Entered into force, New | 2018 |  | February 2021 | Electricity |  | Sri Lanka Sustainable Energy Authority | Energy Efficiency | https://cprc-clasp.ngo/policies/sls-1580-minimum-energy-performance-computers | https://www.slsi.lk/index.php?option=com_slstandards&view=standard&tmpl=component&sri_lankan_standard_id=2433&lang=en
Supreme Decree No. 009-2017-EM Technical Regulation on the Labeling of Energy Efficiency to Energy Products. | This decree specifies labeling requirements for lamps for domestic use, ballasts for fluorescent lamps, refrigeration appliances, boilers, electric motors, clothes washers, drum dryers, air conditioning equipment, calculation method for air conditioners, gas and electric storage water heaters, and gas and electric instantaneous water heaters. | Peru | Clothes Dryers, Washer and Dryers, Washing Machines, Tubular Lamps, Non-Directional lamps, Directional Lamps, Fluorescent and HID Lighting, Boilers and Furnaces, Room ACs - Stationary ACs, Instantaneous Water Heaters, Storage Water Heaters, Wine Chillers, Refrigerators-Freezers, Freezers-only | Mandatory | Comparative Label | Entered into force, New | 2017 |  | October 2022 | Electricity, Gas |  | Ministry of Energy and Mines (MINEM) | Energy Efficiency, Industrial Sector | https://cprc-clasp.ngo/policies/supreme-decree-no-009-2017-em-technical-regulation-labeling-energy-efficiency-energy | http://www.minem.gob.pe/_legislacionM.php?idSector=12&idLegislacion=11301Panama
TCVN 11848:2021 - Notebook computers | This standard specifies energy efficiency requirements and methods for determining energy consumption for laptops, two-in-one laptops, all-in-one laptops, tablets, and mobile workstations. This standard does not apply to client computers, mobile client computers, mobile gaming consoles, point-of-sale (POS) machines, and tablets used in point-of-sale machines. This standard was adopted on 28 December 2021. It will enter into force on 1 January 2025. | Vietnam* | Computers | Mandatory | Minimum Performance Standard | Entered into force, Revised | 2017 | 2021 | January 2024 | Electricity | TCVN 11847:2017 , IEC 62623:2012 , IEC 61966-2-1 | Ministry of Industry and Trade (MOIT) | Energy Efficiency | https://cprc-clasp.ngo/policies/tcvn-118482021-notebook-computers | https://static.luatvietnam.vn/xem-noi-dung-file-tieu-chuan-viet-nam-tcvn-11848-2021-bo-khoa-hoc-va-cong-nghe-238464-d3/uploaded/VIETLAWFILE/2022/12/TCVN_11848_2021_TCDLCL_191222115003.pdf.aspx
TCVN 13371:2021 - Desktop computers | This policy specifies energy efficiency requirements and methods for determining energy consumption for desktop computers, including integrated desktop computers. This standard does not apply to point-of-sale (POS) terminals, workstations, and client computers. This policy enters into force on 1 January 2025. | Vietnam* | Computers | Mandatory | Minimum Performance Standard | Entered into force, Revised | 2017 | 2021 | January 2024 | Electricity | TCVN 11847:2017 , IEC 62623:2012 , IEC 61966-2-1 | Ministry of Industry and Trade (MOIT) | Energy Efficiency | https://cprc-clasp.ngo/policies/tcvn-133712021-desktop-computers | https://tieuchuan.vsqi.gov.vn/tieuchuan/view?sohieu=TCVN+13371%3A2021
Technical Regulation on Labeling | Room air conditioners, washing machines, 1 and 3 phase induction motors, and refrigeration equipment | Cuba | Washing Machines, Non-Directional lamps, Directional Lamps, Fluorescent and HID Lighting, 3-Phase Motors, 1-Phase Motors, Storage Water Heaters, Refrigerators-Freezers | Mandatory | Comparative Label | Entered into force, Revised | 2009 | 2016 | December 2020 | Electricity, Gas |  | Ministry of Energy and Mines | Energy Efficiency | https://cprc-clasp.ngo/policies/technical-regulation-labeling | https://www.minenergia.gov.co/documents/10192/24237146/Anexo+General+RETIQ+U%CC%81ltima+Versio%CC%81n.pdf
Technical Regulation RTE INEN 036: Energy Efficiency, Compact Fluorescent Lamps, Energy Performance Ranges and Labelling | Information not available | Ecuador | Non-Directional lamps | Mandatory | Comparative Label, Minimum Performance Standard | Entered into force, New | 2010 |  | October 2019 | Electricity |  | Ministry of Electricity and Renewable Energy and Ecuadorian Standardization Ser… | Energy Efficiency | https://cprc-clasp.ngo/policies/technical-regulation-rte-inen-036-energy-efficiency-compact-fluorescent-lamps-energy | https://united4efficiency.org/wp-content/uploads/2015/11/U4E_Policy-Assessment_ECU.pdf
Thai Green Label Scheme - Computer TGL-12-R2-15 | These criteria shall apply to personal computers (PC) and computers that can be portable and can be divided into 4 types. | Thailand | Computers | Voluntary | Endorsement Label | Entered into force, Revised | 1997 | 2015 | December 2020 | Electricity | TIS 1561 , TIS 1956 , TIS 1448 , IEC 62301 | Thailand Environment Institute (TEI) | Energy Efficiency | https://cprc-clasp.ngo/policies/thai-green-label-scheme-computer-tgl-12-r2-15 | http://www.tei.or.th/greenlabel/download/TGL-12-R2-15.pdf
Thai Green Label Scheme - LED lighting TGL-86-R1-17 | These criteria shall apply to LED lamps and LED luminaires for general lighting purposes. | Thailand | Non-Directional lamps | Voluntary | Endorsement Label | Entered into force, Revised | 2013 | 2017 | March 2022 | Electricity | TIS 1955 , TIS 2624 P2 (1) (or IEC 62722-2-1) | Thailand Environment Institute (TEI) | Energy Efficiency | https://cprc-clasp.ngo/policies/thai-green-label-scheme-led-lighting-tgl-86-r1-17 | http://www.tei.or.th/greenlabel/en/download/TGL-86-R1-17.pdf
The Ecodesign for Energy-Related Products and Energy Information (Lighting Products) Regulations 2021 | This regulation applies to light sources placed on the market, with or without integrated control gears, and includes light sources placed on the market in a containing product. | United Kingdom | Non-Directional lamps, Directional Lamps, Lighting Controls | Mandatory | Comparative Label | Entered into force, New | 2021 |  | October 2023 | Electricity |  |  | Energy Efficiency | https://cprc-clasp.ngo/policies/ecodesign-energy-related-products-and-energy-information-lighting-products-regulations-0 | https://www.legislation.gov.uk/uksi/2021/1095/part/2/chapter/3/made
The Ecodesign for Energy-Related Products and Energy Information (Lighting Products) Regulations 2021 | In these Regulations “light source” means, an electricallyU operated product— (a) intended to emit light; or (b) in the case of a non-incandescent light source, intended to be possibly tuned to emit light; or (c) intended to do both (a) and (b); This Policy is under development by the UK government with public consultation having taken place in 2023. | United Kingdom | Non-Directional lamps, Directional Lamps, Lighting Controls | Mandatory | Minimum Performance Standard | Entered into force, New | 2021 |  | October 2023 | Electricity |  |  | Energy Efficiency | https://cprc-clasp.ngo/policies/ecodesign-energy-related-products-and-energy-information-lighting-products-regulations | https://www.legislation.gov.uk/uksi/2021/1095/contents/made
The Energy Act Appliances Energy Performance and Labelling Regulations,2016 | This act specifies the labeling requirements for non-ducted air conditioners, refrigerating appliances, 3 phase caged induction motors, self ballasted lamps, double capped fluorescent lamps, and ballasts for fluorescent lamps. | Kenya | Non-Directional lamps, Directional Lamps, Lighting Controls, 3-Phase Motors, Room ACs - Stationary ACs, Refrigerators-Freezers | Mandatory | Comparative Label, Minimum Performance Standard | Entered into force, New | 2016 |  | October 2025 | Electricity |  | Energy & Petroleum Regulatory Authority (EPRA) | Energy Efficiency, Industrial Sector | https://cprc-clasp.ngo/policies/energy-act-appliances-energy-performance-and-labelling-regulations2016 | https://www.epra.go.ke/sites/default/files/Documents/The-Energy-Appliances-Energy-Performance-and-Labelling-Regulations-2016.pdf
The Energy Efficiency for No. 5 Label for CFLs | This program covers compact fluorescent lamp - screw cap type (E27), internal electronic ballast with a lifetime of 6,000 hours. | Thailand | Non-Directional lamps | Voluntary | Comparative Label | Entered into force, Revised | 2001 | 2019 | March 2022 | Electricity | TIS 2233-2548 , TIS 2310-2556 , TIS 1955-2551 | Electricity Generating Authority Thailand (EGAT) | Energy Efficiency | https://cprc-clasp.ngo/policies/energy-efficiency-no-5-label-cfls | http://labelno5.egat.co.th/new58/wp-content/uploads/2019/shortforweb/cfl.pdf
The Hong Kong Voluntary Energy Efficiency Labelling Scheme for Computers | Computers under this labelling scheme include desktops, towers or mini-towers, or portable units. These include high-end desktop computers, personal computers, workstations, network computer desktops, X terminal controllers, computer-based point-of-sale retail terminals and tablet PCs. To qualify, the unit must be capable of being powered from a wall outlet, but this does not preclude units that are capable of being powered from a wall outlet and also from a battery. This definition is intended primarily to cover computers sold for use in businesses or homes. | Hong Kong SAR of China | Computers | Voluntary | Endorsement Label | Entered into force, Revised | 2004 | 2020 | November 2020 | Electricity | US ENERGY STAR | Electrical and Mechanical Services Department | Energy Efficiency | https://cprc-clasp.ngo/policies/hong-kong-voluntary-energy-efficiency-labelling-scheme-computers | https://www.emsd.gov.hk/filemanager/en/content_358/VEELS_Computers%202020_eng_v2.6%20(Final).pdf
The Hong Kong Voluntary Energy Efficiency Labelling Scheme for LED Lamp | The Scheme applies to integral directional and non-directional LED lamps which has a single lamp cap, and is intended for general lighting purposes having the following characteristics: | Hong Kong SAR of China | Non-Directional lamps, Directional Lamps | Voluntary | Endorsement Label | Entered into force, Revised | 2011 | 2020 | November 2020 | Electricity | IEC 62612:2013 | Electrical and Mechanical Services Department | Energy Efficiency | https://cprc-clasp.ngo/policies/hong-kong-voluntary-energy-efficiency-labelling-scheme-led-lamp | https://www.emsd.gov.hk/filemanager/en/content_358/VEELS_LED%20Lamps_eng%20-%20Ver%202020%20Final.pdf
The Hong Kong Voluntary Energy Efficiency Labelling Scheme for Non-integrated Type Compact Fluorescent Lamps | The provisions of this scheme shall apply to non-integrated type CFLs which is electrically connected to permanently wired external ballast and is intended for general lighting purposes and having the following characteristics: | Hong Kong SAR of China | Non-Directional lamps, Directional Lamps | Voluntary | Endorsement Label | Entered into force, Revised | 1998 | 2020 | November 2020 | Electricity | CIE 84 IEC IEC 61199 | Electrical and Mechanical Services Department | Energy Efficiency | https://cprc-clasp.ngo/policies/hong-kong-voluntary-energy-efficiency-labelling-scheme-non-integrated-type-compact | https://www.emsd.gov.hk/filemanager/en/content_358/VEELS_NICFL%202020_eng_v2.5%20(Final).pdf
TIS 2334-2556 (2013) single - capped fluorescent lamps : energy efficiency requirements | This standard specifies energy efficiency requirements and the measurement of the power consumption of ballasts for fluorescent lamps and determines the energy efficiency index, which is generally shown on the ballast. This standard also specifies the minimum energy performance standards (MEPS) requirements of ballasts for fluorescent lamps. The ballasts covered by this standard are the ferromagnetic or electronic types used with fluorescent lamps with a rated lamp power from 10 W to 70 W, for use on 50 Hz supplies of 220/230/240 V. This standard covers ballasts that are supplied as separate components or as part of a luminaire. | Thailand | Lighting, Lamps, Non-Directional lamps | Voluntary | Minimum Performance Standard | Entered into force, Revised | 2007 | 2014 | April 2022 | Electricity |  | Thai Industrial Standards Institute (TISI) | Energy Efficiency | https://cprc-clasp.ngo/policies/tis-2334-2556-2013-single-capped-fluorescent-lamps-energy-efficiency-requirements | http://www.ratchakitcha.soc.go.th/DATA/PDF/2558/A/073/65.PDF
Turkish Official Gazette No 31560 ¦ Energy Labeling of Light Sources (2019/2015/EU) (SGM:2021/12) | This policy establishes requirements for the labeling of, and the provision of supplementary product information on, light sources with or without integrated control gear. The requirements also apply to light sources placed on the market in a containing product. This policy does not apply to light sources specified in points 1 and 2 of Annex IV of Commission Delegated Regulation (EU) 2019/2015. Light sources specified in point 3 of Annex IV must comply only with the requirements in point 4 of Annex V of Commission Delegated Regulation (EU) 2019/2015. This policy is a transposition of Commission Delegated Regulation (EU) 2019/2015. | Turkey | Non-Directional lamps | Voluntary | Comparative Label | Entered into force, Revised | 2002 | 2021 | December 2023 | Electricity | Commission Delegated Regulation (EU) 2019/2015 | Ministry of Energy and Natural Resources | Energy Efficiency | https://cprc-clasp.ngo/policies/turkish-official-gazette-no-31560-energy-labeling-light-sources-20192015eu-sgm202112 | https://www.resmigazete.gov.tr/eskiler/2021/08/20210806-16.htm
Turkish Official Gazette No 31560 ¦ Environmentally Friendly Design Requirements for Light Sources and Separate Control Equipment (2019/2020/EU) (SGM:2021/11) | This policy defines minimum energy performance standards for light sources and separate control gears. It also applies to light sources and separate control gears placed on the market in a containing product. This policy does not apply to the following light sources: LED dies or LED chips; LED packages; products containing light source(s) from which these light source(s) can be removed for verification; light-emitting parts contained in a light source from which these parts cannot be removed for verification as a light source. The policy does not apply to the following control gear power supplies within the scope of Commission Regulation (EC) No 278/2009 and lighting control parts and non-lighting parts (as defined in Annex I). This policy is a transposition of Commission Regulation (EU) 2019/2020. | Turkey | Lamps, Tubular Lamps, Non-Directional lamps, Directional Lamps, Drivers/ Controls, Lighting Controls | Voluntary | Minimum Performance Standard | Entered into force, New | 2021 |  | December 2023 | Electricity | Commission Regulation (EU) 2019/2020 | Ministry of Energy and Natural Resources | Energy Efficiency | https://cprc-clasp.ngo/policies/turkish-official-gazette-no-31560-environmentally-friendly-design-requirements-light
Turkish Official Gazette No 31560 ¦ Environmentally Friendly Design Requirements for Light Sources and Separate Control Equipment (2019/2020/EU) (SGM:2021/11) | This policy defines minimum energy performance standards for light sources and separate control gears. It also applies to light sources and separate control gears placed on the market in a containing product. This policy does not apply to the following light sources: LED dies or LED chips; LED packages; products containing light source(s) from which these light source(s) can be removed for verification; light-emitting parts contained in a light source from which these parts cannot be removed for verification as a light source. The policy does not apply to the following control gear power supplies within the scope of Commission Regulation (EC) No 278/2009 and lighting control parts and non-lighting parts (as defined in Annex I). This policy is a transposition of Commission Regulation (EU) 2019/2020. | Turkey | Lamps, Tubular Lamps, Non-Directional lamps, Directional Lamps, Drivers/ Controls, Lighting Controls | Voluntary | Minimum Performance Standard | Entered into force, New | 2021 |  | December 2023 | Electricity | Commission Regulation (EU) 2019/2020 | Ministry of Energy and Natural Resources | Energy Efficiency | https://cprc-clasp.ngo/policies/turkish-official-gazette-no-31560-environmentally-friendly-design-requirements-light-0
Tuvalu Energy Efficiency Act of 2016 | This Act covers Single and three-phase non-ducted air conditioners of the vapour compression type up to 65kW cooling capacity. Freezers intended for household similar use which operate using the vapour compression cycle and use mains electricity, 230¦240 Volts at 50Hz, as the primary power source. Refrigerator-freezers intended for household similar use which operate using the vapour compression cycle and use mains electricity, 230¦240 Volts at 50Hz, as the primary power source.Ferromagnetic and electronic ballasts for use with linear fluorescent lamps from 15W to 70W, rated for 50Hz and 230¦240¦250V supply, or a range that includes these values, Incandescent lamps, both tungsten filament and tunsten halogen, that are used for general lighting service; covers both non-reflector and reflector lamps of all voltages. Incandescent lamps, both tungsten filament and tunsten halogen, that are used for general lighting service; covers both non-reflector and reflector lamps of all voltages. Self-ballasted CFLs of any voltage or wattage and with any type of lamp cap, intended for general lighting purposes, whether supplied as an individual lamp or as part of a luminaire. Double-capped, FD and FDH; tubular fluorescent lamps of 16W or more, with a nominal length of 550mm to 1500mm, that are within the scope of AS¦NZS 4782.1. | Tuvalu | Tubular Lamps, Non-Directional lamps, Directional Lamps, Fluorescent and HID Lighting, Room ACs - Stationary ACs, Central ACs, Refrigerators-Freezers, Freezers-only | Voluntary | Comparative Label, Minimum Performance Standard | Entered into force, New | 2016 |  | August 2019 | Electricity | AS/NZS 3823.1.1-1.4: 2012 | Tuvalu Ministry of Works, Water and Energy | Energy Efficiency | https://cprc-clasp.ngo/policies/tuvalu-energy-efficiency-act-2016 | https://www.tuvalu-legislation.tv/cms/images/LEGISLATION/PRINCIPAL/2016/2016-0003/EnergyEfficiencyAct_1.pdf
UNIT 1160:2007 Compact, circular and tubular fluorescent lamps - Specifications and labeling | This standard establishes the methodology for the classification of compact, circular and tubular fluorescent lamps according to their energy efficiency, the test method and the characteristics of the energy efficiency label. This standard applies to circular and tubular compact fluorescent lamps, integrated or not, with electromagnetic or electronic ballast, which have: -Rated power between 5 W and 110 W inclusive; -Nominal mains voltage for compact fluorescent lamps with ballast between 100 V and 250 V; -Sockets for compact lamps with integrated ballast E26, E27 and E40. | Uruguay | Non-Directional lamps | Voluntary | Comparative Label | Entered into force, New | 2007 |  | October 2022 | Electricity | UNIT 1155:2007, IEC 60081, IEC 60901, IEC 60969 | Ministerio de Industria, Energía y Minería | Energy Efficiency | https://cprc-clasp.ngo/policies/unit-11602007-compact-circular-and-tubular-fluorescent-lamps-specifications-and-labeling | http://www.eficienciaenergetica.gub.uy/documents/20182/26296/UNIT+1160+-+Eficiencia+Energetica.+Lamparas+fluorescentes+compactas%2C+circulares+y+tubulares.+Especificaciones+y+etiquetado.pdf/0de30c77-9758-48ed-b393-3085dcf6af48
UNIT 1160:2007 Eficiencia energética - Lámparas fluorescentes compactas, circulares y tubulares - Especificaciones y etiquetado | This standard specifies MEPS and labeling requirements for compact, circular, and tubular fluorescent lamps. | Uruguay | Tubular Lamps, Non-Directional lamps | Mandatory | Minimum Performance Standard | Entered into force, New | 2007 |  | October 2019 | Electricity | UNIT 1155:2007, IEC 60081, IEC 60901, IEC 60969 | Ministerio de Industria, Energía y Minería | Energy Efficiency | https://cprc-clasp.ngo/policies/unit-11602007-eficiencia-energetica-lamparas-fluorescentes-compactas-circulares-y | http://www.eficienciaenergetica.gub.uy/documents/20182/26296/UNIT+1160+-+Eficiencia+Energetica.+Lamparas+fluorescentes+compactas%2C+circulares+y+tubulares.+Especificaciones+y+etiquetado.pdf/0de30c77-9758-48ed-b393-3085dcf6af48
VC 8043 Incandescent Lamps | This compulsory specification covers the requirements for safety; performance and quality of incandescent lamps intended for domestic and general lighting service; having: A power rating up to and including 1500 W; Rated voltage up to 250 V; Caps of any type- material- shape- and finish. | South Africa | Non-Directional lamps | Mandatory | Minimum Performance Standard | Entered into force, Revised | 2010 | 2014 | September 2022 | Electricity | SANS 60064 , SANS 60357 , SANS 60432 | National Regulator for Compulsory Specification (NRCS) | Energy Efficiency | https://cprc-clasp.ngo/policies/vc-8043-incandescent-lamps | https://www.nrcs.org.za/CompulsarySpecExtended/VC%208043.pdf
Vietnam Decision No. 51/2011/QD-TTg | Import, manufacture, and circulation of incandescent lamps with a power output higher than 60W will be banned from January 1, 2013. | Vietnam* | Non-Directional lamps | Mandatory | Minimum Performance Standard | Entered into force, Revised | 2011 | 2013 | August 2019 | Electricity |  | Ministry of Industry and Trade (MOIT) | Energy Efficiency | https://cprc-clasp.ngo/policies/vietnam-decision-no-512011qd-ttg | http://thuvienphapluat.vn/van-ban/Tai-nguyen-Moi-truong/Quyet-dinh-51-2011-QD-TTg-danh-muc-phuong-tien-thiet-bi-phai-dan-nhan-nang-129033.aspx