## Policy Search
Policy | Description | Geography | Products Type | Policy Approach | Policy Instrument | Policy Status | Adopted | Revised | Updated by CLASP | Fuel Types | Test Method Applied | Responsible Agency | Related Topics | Permalink | Source
10 CFR 430—Energy Conservation Program for Consumer Products | Conventional cooking top means a class of cooking products which is a household cooking appliance consisting of a horizontal surface containing one or more surface units which utilize a gas flame; electric resistance heating; or electric inductive heating. | United States of America* | Electronics, Uninterruptable Power Supply, Battery Chargers, External Power Supply, Dehumidifiers, Air Cleaners, Ovens, Microwaves, Dishwashers, Clothes Dryers, Washing Machines, Tubular Lamps, Non-Directional lamps, Directional Lamps, Fluorescent and HID Lighting, Ceiling Fans, Duct Fans, Heat Pumps, Boilers and Furnaces, Room ACs - Stationary ACs, Central ACs, Pool Heaters, Instantaneous Water Heaters, Storage Water Heaters, Showers or Showerheads, Urinals, Taps or Faucets, Distribution Transformers, Refrigerators-Freezers, Freezers-only | Mandatory | Minimum Performance Standard | Entered into force, Revised | 1990 | 2016 | December 2024 | Electricity, Gas | 10 CFR 430 Subpart B | U.S. Department of Energy | Energy Efficiency | https://cprc-clasp.ngo/policies/10-cfr-430-energy-conservation-program-consumer-products | https://www.ecfr.gov/current/title-10/chapter-II/subchapter-D/part-430
10 CFR 431—Energy Efficiency Program For Certain Commercial And Industrial Equipment | Commercial warm air furnace means a warm air furnace that is industrial equipment and that has a capacity -rated maximum input- of 225000 Btu per hour or more. A warm air furnace is defined as a self-contained oil-fired or gas-fired furnace designed to supply heated air through ducts to spaces that require it and includes combination warm air furnace or electric air conditioning units but does not include unit heaters and duct furnaces. | United States of America* | Washing Machines, Streetlighting, Air Compressors, 3-Phase Motors, 1-Phase Motors, Heat Pumps, Boilers and Furnaces, Portable ACs, Packaged Terminals, Central ACs, Instantaneous Water Heaters, Storage Water Heaters, Building Circulator Pumps, Pump Systems, Pool Pumps, Power Transformers, Walk-In Coolers and Freezers, Refrigerators-Freezers, Refrigerated Vending Machines, Ice Machines, Freezers-only | Mandatory | Minimum Performance Standard | Entered into force, Revised | 1994 | 2023 | December 2020 | Electricity | 10 CFR 431 and product-specific Subparts | U.S. Department of Energy | Energy Efficiency, Industrial Sector | https://cprc-clasp.ngo/policies/10-cfr-431-energy-efficiency-program-certain-commercial-and-industrial-equipment | https://www.ecfr.gov/current/title-10/chapter-II/subchapter-D/part-431
16 CFR Part 305 - Energy And Water Use Labeling For Consumer Products Under The Energy Policy And Conservation Act (“Energy Labeling Rule”) | This policy covers dishwashers, furnaces, central air conditioners, heat pumps, room air conditioners, clothes washers, freezers, electric refrigerators, electric refrigerator-freezers, televisions, ceiling fans, and water heaters. | United States of America* | Televisions, Dishwashers, Washing Machines, Ceiling Fans, Heat Pumps, Boilers and Furnaces, Room ACs - Stationary ACs, Central ACs, Pool Heaters, Instantaneous Water Heaters, Storage Water Heaters, Refrigerators-Freezers, Freezers-only | Voluntary | Comparative Label | Entered into force, Revised | 1980 | 2019 | November 2020 | Electricity, Gas, Oil | 16 CFR Part 305.8-19 | Federal Trade Commission | Energy Efficiency | https://cprc-clasp.ngo/policies/16-cfr-part-305-energy-and-water-use-labeling-consumer-products-under-energy-policy-and | https://www.ecfr.gov/cgi-bin/retrieveECFR?gp=11&SID=73761cc1f845bec3a3d4dd94a2c5fb2f&ty=HTML&h=L&n=16y1.0.1.3.29&r=PART#se16.1.305_11
2021 Aspen Energy Code | This policy contains heat pump requirements for residential buildings, including single-family homes. It also contains controls requirements for heat pump supplementary heat in commercial buildings. | Colorado | Heat Pumps, Air Conditioning | Mandatory | Building Code | Entered into force, New | 2023 |  | February 2024 | Electricity |  | City of Aspen | AC-to-heat pump | https://cprc-clasp.ngo/policies/2021-aspen-energy-code | https://www.aspen.gov/DocumentCenter/View/10378/2021-Aspen-Energy-Code
AS/NZS 3823.2:2013 Performance of electrical appliances—Air conditioners and heat pumps—Part 2: Energy labelling and minimum energy performance standards (MEPS) requirements | MEPL covers some single phase heat pump¦air conditioners. | New Zealand | Heat Pumps, Room ACs - Stationary ACs | Mandatory | Comparative Label, Minimum Performance Standard | Entered into force, Revised | 1998 | 2017 | August 2018 | Electricity | AS/NZS 3823.1.4:2012 or AS/NZS 3823.3:2002 | Energy Efficiency and Conservation Authority (EECA) | Energy Efficiency | https://cprc-clasp.ngo/policies/asnzs-382322013-performance-electrical-appliances-air-conditioners-and-heat-pumps-part-2 | http://www.legislation.govt.nz/regulation/public/2002/0009/latest/whole.html#DLM108790----https://www.eeca.govt.nz/assets/Resources-EECA/standards-ratings-labels/product-factsheets/Air-Con-Heat-Pump-Factsheet.pdf
BDS 1852:2012 Performance of air conditioners and heat pumps — energy labelling and minimum energy performance standard (MEPS) requirements | This Standard specifies the energy labelling requirements for single-phase non-ducted air conditioners of the vapour compression type and the minimum energy performance standard (MEPS) requirements for single-phase and three-phase air conditioners of the vapour compression type up to a rated total cooling capacity of 65 kW that fall within the scope of AS/NZS 3823.1,1, AS/NZS 3823.1.2 or AS/NZS 3823, 1.3 | Bangladesh | Heat Pumps, Room ACs - Stationary ACs | Mandatory | Comparative Label, Minimum Performance Standard | Entered into force, Revised | 2012 | 2016 | December 2020 | Electricity | BDS ISO 13253:2011 | Bangladesh Standards and Testing Institute | Energy Efficiency | https://cprc-clasp.ngo/policies/bds-18522012-performance-air-conditioners-and-heat-pumps-energy-labelling-and-minimum | https://bsti.portal.gov.bd/sites/default/files/files/bsti.portal.gov.bd/page/c82bd863_c051_46ce_af11_eb5bec479d5b/BSTI%20Standards%20Catalogue-2018%20(1).pdf
CEL- Low Ambient Temperature Air Source Heat Pumps | This policy covers low ambient temperature air source heat pumps. | China | Heat Pumps | Mandatory | Comparative Label | Entered into force, New | 2020 |  | May 2021 | Electricity | GB/T 21362-2008; GB/T 25127.1-2010; GB/T 25127.2-2010; JB/T 12841-2016 | National Development and Reform Commission (NDRC); and State Administration for… | Energy Efficiency | https://cprc-clasp.ngo/policies/cel-low-ambient-temperature-air-source-heat-pumps | https://www.energylabelrecord.com/userfiles/2/files/cms/article/2020/04/%E4%BD%8E%E7%8E%AF%E5%A2%83%E6%B8%A9%E5%BA%A6%E7%A9%BA%E6%B0%
CEL-035. Heat Pump Water Heaters | Applies to motor-driven air source heat pump water heaters with vapor-compression refrigeration cycle. Does not apply to electrical storage water heaters | China | Heat Pumps, Instantaneous Water Heaters | Mandatory | Comparative Label | Entered into force, Revised | 2008 | 2015 | May 2021 | Electricity | GB 29541-2013 | National Development and Reform Commission (NDRC); and State Administration for… | Energy Efficiency | https://cprc-clasp.ngo/policies/cel-035-heat-pump-water-heaters | https://www.energylabelrecord.com/userfiles/2/files/cms/article/2017/04/7%E9%99%84%E4%BB%B631_%E7%83%AD%E6%B3%B5%E7%83%AD%E6%B0%B4%E6%9C%BA%EF%BC%88%E5%99%A8%EF%BC%89%E8%83%BD%E6%BA%90%E6%95%88%E7%8E%87%E6%A0%87%E8%AF%86%E5%AE%9E%E6%96%BD%E8%A7%84%E5%88%99.pdf
Climate Emergency – Bylaw Updates Applicable to Existing Detached Homes | This policy requires that all permanently installed new air conditioning systems in existing detached homes must function to provide both low-carbon heating and cooling, effective January 1, 2023. Policy text: “8) In a building containing not more than two principal dwelling units, heat pumps that provide space cooling must also be able to provide space heating.” | Americas, British Columbia | Heat Pumps, Air Conditioning | Mandatory | Building Code | Under development |  |  | February 2024 | Electricity |  | City of Vancouver | AC-to-heat pump | https://cprc-clasp.ngo/policies/climate-emergency-bylaw-updates-applicable-existing-detached-homes | https://council.vancouver.ca/20220517/documents/R1b.pdf
Commission Decision of 9 November 2007 establishing the ecological criteria for the award of the Community eco-label to electrically driven, gas driven or gas absorption heat pumps | The product group 'electrically driven; gas driven or gas absorption heat pumps' shall comprise heat pumps; which can concentrate energy present in the air; ground or water into useful heat for the supply of space heating or the opposite process for space cooling. A 'heat pump' is the device or set of devices as delivered by the manufacturer or importer to the distributor; retailer or installer. This delivery may or may not include the delivery of circulating pumps at the sink or source side; however for calculation of coefficient of performance -COP; values the power consumption of circulating pumps shall always be taken into account; according to the methodology of EN14511:2004; if the manufacturer cannot provide data; a default value is taken. For gas absorption heat pumps the methodology shall be according to EN12309-2:2000. The product group shall cover only electrically driven; gas driven or gas absorption heat pumps with a maximum heating capacity of 100 kW. The product group 'electrically driven; gas driven or gas absorption heat pumps' shall not cover the following: heat pumps which can only provide hot water for sanitary use; and heat pumps which can only extract heat from a building and eject it to the air; ground or water thus resulting in space cooling. | European Union | Heat Pumps | Voluntary | Endorsement Label | Entered into force, New | 2014 |  | December 2018 | Electricity, Gas | EN 14 511:2004; EN12309-2:2000 | European Commission - DG Environment | Energy Efficiency | https://cprc-clasp.ngo/policies/commission-decision-9-november-2007-establishing-ecological-criteria-award-community-eco-0 | http://eur-lex.europa.eu/legal-content/EN/TXT/?uri=CELEX:32007D0742
Commission Delegated Regulation EU No 811-2013 of 18 February 2013 supplementing Directive 2010-30-EU -with regard to the energy labelling of space heaters; combination heaters | This Regulation establishes requirements for the energy labelling of; and the provision of supplementary product information on; space heaters and combination heaters with a rated heat output equal to 70 kW; packages of space heater equal to 70 kW; temperature control and solar device and packages of combination heater equal to 70 kW; temperature control and solar device. This Policy is under review by the European Commission and is expected to be revised in 2024. | European Union | Heat Pumps, Boilers and Furnaces | Mandatory | Comparative Label | Entered into force, New | 2013 |  | September 2023 | Electricity, Gas, Oil, Solar |  | European Commission - DG Energy | Energy Efficiency | https://cprc-clasp.ngo/policies/commission-delegated-regulation-eu-no-811-2013-18-february-2013-supplementing-directive | https://eur-lex.europa.eu/legal-content/EN/TXT/?uri=CELEX%3A02013R0811-20170307
Commission Delegated Regulation EU No 811-2013 of 18 February 2013 supplementing Directive 2010-30-EU -with regard to the energy labelling of space heaters; combination heaters | This Regulation establishes requirements for the energy labelling of; and the provision of supplementary product information on; space heaters and combination heaters with a rated heat output equal to 70 kW; packages of space heater equal to 70 kW; temperature control and solar device and packages of combination heater equal to 70 kW; temperature control and solar device. | United Kingdom | Heat Pumps, Boilers and Furnaces | Mandatory | Comparative Label | Entered into force, New | 2013 |  | October 2023 | Electricity, Gas, Oil, Solar |  |  | Energy Efficiency | https://cprc-clasp.ngo/policies/commission-delegated-regulation-eu-no-811-2013-18-february-2013-supplementing-directive-0 | https://www.legislation.gov.uk/eur/2013/811/contents
Commission Regulation (EU) 2019/424 of 15 March 2019 laying down ecodesign requirements for servers and data storage products | This Regulation establishes ecodesign requirements for the placing on the market of computers and computer servers. | United Kingdom | Computers, Servers | Mandatory | Minimum Performance Standard | Entered into force, New | 2014 | 2019 | October 2023 | Electricity |  |  | Energy Efficiency | https://cprc-clasp.ngo/policies/commission-regulation-eu-2019424-15-march-2019-laying-down-ecodesign-requirements-1 | https://www.legislation.gov.uk/eur/2019/424/contents/2019-03-15
Commission Regulation (EU) 2019/424 of 15 March 2019 laying down ecodesign requirements for servers and data storage products | This Regulation establishes ecodesign requirements for the placing on the market of computers and computer servers. This Policy is under review with research underway by the UK government. | United Kingdom | Computers, Servers | Mandatory | Minimum Performance Standard | Entered into force, Revised | 2014 | 2019 | October 2023 | Electricity |  |  | Energy Efficiency | https://cprc-clasp.ngo/policies/commission-regulation-eu-2019424-15-march-2019-laying-down-ecodesign-requirements-0 | https://www.legislation.gov.uk/eur/2013/617/2020-01-31
Commission Regulation (EU) 2019/424 of 15 March 2019 laying down ecodesign requirements for servers and data storage products | This Regulation establishes ecodesign requirements for the placing on the market of computers and computer servers. This Policy is under review by the European Commission and is expected to be revised in 2026. | European Union | Servers | Mandatory | Minimum Performance Standard | Entered into force, Revised | 2014 | 2019 | September 2023 | Electricity |  | European Commission - DG Energy | Energy Efficiency | https://cprc-clasp.ngo/policies/commission-regulation-eu-2019424-15-march-2019-laying-down-ecodesign-requirements-servers | https://eur-lex.europa.eu/legal-content/EN/TXT/?uri=CELEX%3A02019R0424-20210501
Commission Regulation (EU) No 617/2013 of 26 June 2013 implementing Directive 2009/125/EC of the European Parliament and of the Council with regard to ecodesign requirements for computers and computer servers | This Regulation establishes ecodesign requirements for the placing on the market of computers. This Regulation shall apply to the following products that can be powered directly from the mains alternating current (AC) including via an external or internal power supply: (a) desktop computers; (b) integrated desktop computers; (c) notebook computers (including tablet computers, slate computers and mobile thin clients); (d) desktop thin clients; (e) workstations; (f) mobile workstations; (g) small-scale servers. | European Union | Computers, Servers | Mandatory | Minimum Performance Standard | Entered into force, New | 2013 |  | March 2026 | Electricity | EN 62623:2013 | European Commission, DG Energy | Energy Efficiency | https://cprc-clasp.ngo/policies/commission-regulation-eu-no-6172013-26-june-2013-implementing-directive-2009125ec-european | https://eur-lex.europa.eu/legal-content/EN/TXT/?uri=CELEX%3A02013R0617-20200301
Commission Regulation (EU) No 813/2013 of 2 August 2013 implementing Directive 2009/125/EC of the European Parliament and of the Council with regard to ecodesign requirements for space heaters and combination heaters | This Regulation establishes ecodesign requirements for the placing on the market and or putting into service of space heaters and combination heaters with a rated heat output of less than or equal to 400 kW; including those integrated in packages of space heater; temperature control and solar device or packages of combination heater; temperature control and solar device as defined in Article 2 of the Labelling Delegated Act. | Europe, United Kingdom | Heat Pumps, Boilers and Furnaces | Mandatory | Minimum Performance Standard | Entered into force, Revised | 1992 | 2013 | July 2024 | Electricity, Gas, Oil |  | Department for Energy Security and Net Zero | Energy Efficiency | https://cprc-clasp.ngo/policies/commission-regulation-eu-no-8132013-2-august-2013-implementing-directive-2009125ec-0 | https://www.legislation.gov.uk/eur/2013/813/contents
Commission Regulation (EU) No 813/2013 of 2 August 2013 implementing Directive 2009/125/EC of the European Parliament and of the Council with regard to ecodesign requirements for space heaters and combination heaters | This Regulation establishes ecodesign requirements for the placing on the market and or putting into service of space heaters and combination heaters with a rated heat output of less than or equal to 400 kW; including those integrated in packages of space heater; temperature control and solar device or packages of combination heater; temperature control and solar device as defined in Article 2 of the Labelling Delegated Act. | European Union | Heat Pumps, Boilers and Furnaces | Mandatory | Minimum Performance Standard | Entered into force, Revised | 1992 | 2013 | May 2024 | Electricity, Gas, Oil |  | European Commission - DG Energy | Energy Efficiency | https://cprc-clasp.ngo/policies/commission-regulation-eu-no-8132013-2-august-2013-implementing-directive-2009125ec | https://eur-lex.europa.eu/eli/reg/2013/813/oj/eng
CQC31-439801-2019. Energy Conservation Certification Rules for Low Ambient Temperature Air Source Heat Pump (Water Chilling) Packages | Applies to low ambient temperature air source heat pump -water chilling packages | China | Heat Pumps, Pumps Other | Voluntary | Endorsement Label | Entered into force, Revised | 2004 | 2019 | June 2021 | Electricity | GB 37480-2019 | China Quality Certification Center (CQC) | Energy Efficiency | https://cprc-clasp.ngo/policies/cqc31-439801-2019-energy-conservation-certification-rules-low-ambient-temperature-air | https://www.cqc.com.cn/www/chinese/c/2021-01-29/542277.shtml
CQC31-439803-2018 CQC Energy conservation certification rules for low ambient temperator air source heat pump air heaters | Applies to split air source heat pump air heaters that are motor-compressor driven; of which condensor and evaporator both use air heat exchanger; which can operate under an ambient temperature not lower than 30 and rated heating capapity not larger than 14000W; which are used for indoor environment | China | Heat Pumps | Voluntary | Endorsement Label | Entered into force, Revised | 2002 | 2018 | June 2021 | Electricity | CQC 3165-2018 | China Quality Certification Center (CQC) | Energy Efficiency | https://cprc-clasp.ngo/policies/cqc31-439803-2018-cqc-energy-conservation-certification-rules-low-ambient-temperator-air | http://www.cqc.com.cn/www/chinese/c/2018-06-22/553630.shtml
CQC31-439804-2018. Energy Conservation Certification Rules for Multi-Type Low Ambient Temperature Air Source Heat Pump Air Heating Units | Apply to multi-type low ambient temperature air source heat pump air heating units | China | Heat Pumps | Voluntary | Endorsement Label | Entered into force, New | 2018 |  | May 2021 | Electricity | CQC 3168-2018 | China Quality Certification Center (CQC) | Energy Efficiency | https://cprc-clasp.ngo/policies/cqc31-439804-2018-energy-conservation-certification-rules-multi-type-low-ambient | https://www.cqc.com.cn/www/chinese/c/2019-06-21/554194.shtml
CQC31-439806-2020. Energy Conservation Certification Rules for Air Source Heat Pump for Tobacco Curing Barn | Apply to air source heat pump for tobacco curing barn | China | Heat Pumps | Voluntary | Endorsement Label | Entered into force, New | 2020 |  | May 2021 | Electricity | CQC 3176-2020 | China Quality Certification Center (CQC) | Energy Efficiency | https://cprc-clasp.ngo/policies/cqc31-439806-2020-energy-conservation-certification-rules-air-source-heat-pump-tobacco | https://www.cqc.com.cn/www/chinese/c/2021-04-07/557156.shtml
CQC31-452421-2011. CQC Mark Certification - Server | Applies to tower or rack-mounted servers with 1 and 2 processor sockets. Does NOT apply to Bladed Server or Multi-node Systems | China | Servers | Voluntary | Endorsement Label | Entered into force, Revised | 2011 | 2011 | June 2021 | Electricity | CQC3135-2011 | China Quality Certification Center (CQC) | Energy Efficiency | https://cprc-clasp.ngo/policies/cqc31-452421-2011-cqc-mark-certification-server | http://www.cqc.com.cn/www/chinese/c/2011-08-02/492857.shtml
CQC31-541205-2018. Energy Efficiency Certification Rules for Data Center | Apply to data center used in productive activities | China | Servers | Voluntary | Endorsement Label | Entered into force, New | 2018 |  | May 2021 | Electricity | GB/T 32910.3-2016 | China Quality Certification Center (CQC) | Energy Efficiency | https://cprc-clasp.ngo/policies/cqc31-541205-2018-energy-efficiency-certification-rules-data-center | https://www.cqc.com.cn/www/chinese/c/2020-12-01/553498.shtml
Der Blaue Engel - Energy Efficient Data Center Operation (DE-UZ 161) | Within the scope of these Basic Award Criteria, a data center is defined as follows: A data center is capable of securely, permanently and centrally processing large amounts of data over a long period of time. In the process, the data center shall still possess these capabilities even when individual capabilities are not being used e.g. operation over a long period of time. | Germany | Servers | Voluntary | Endorsement Label | Entered into force, New | 2019 |  | January 2020 | Electricity |  | Umweltbundesamt -Federal Environment Agency | Energy Efficiency | https://cprc-clasp.ngo/policies/der-blaue-engel-energy-efficient-data-center-operation-de-uz-161 | https://produktinfo.blauer-engel.de/uploads/criteriafile/en/DE-UZ%20161-201901-en%20Criteria-2019-03-21.pdf
Draft 2025 Energy Code Express Terms | This document is a pre-rulemaking draft of the Express Terms for the 2025 update to the California Energy Code (Part 6 of California's Building Standards Code). It contains heat pump and control requirements for commercial and residential buildings in the state of California. | California | Heat Pumps, Air Conditioning | Mandatory | Building Code | Under development |  |  | February 2024 | Electricity |  | California Energy Commission | AC-to-heat pump | https://cprc-clasp.ngo/policies/draft-2025-energy-code-express-terms | https://efiling.energy.ca.gov/GetDocument.aspx?tn=252915&DocumentContentId=88051
Energy Efficiency Grade Label - Multi Heat Pump System(VRF) | Electrical driven multi heat pump which has one indoor unit standard rated cooling capacity over 1kW less than 30kW, and outdoor unit standard rated cooling capacity in accordance with Annex 1 is over 20kW less than 70kW. The indoor unit that comes with a heating device, rated power consumption of heating device is limited to one indoor unit standard less than 30kW. | Republic of Korea | Heat Pumps | Mandatory | Comparative Label | Entered into force, Revised | 1992 | 2016 | November 2019 | Electricity |  | Korea Energy Management Corporation (KEMCO) | Energy Efficiency | https://cprc-clasp.ngo/policies/energy-efficiency-grade-label-multi-heat-pump-systemvrf | http://www.kemco.or.kr/new_eng/pg02/pg02100200_4.asp
Energy Efficiency Regulations, 2016 (SOR/2016-311) | This policy is divided into 14 divisions: 1) household appliances, 2) air conditioners, condensing units, and chillers, 3) heat pumps, 4) furnaces, fireplaces, unit heaters, and recovery ventilators, 5) boilers, 6) water heaters, 7) lamps and lamp ballasts, 8) lighting fixtures, 9) electronic products, 10) commercial refrigeration, 11) dry-type transformers, 12) motors, 13) commercial pre-rinse spray valves, and 14) pumps. | Canada | Audio-Visual, Televisions, Displays, Battery Chargers, External Power Supply, Dehumidifiers, Ovens, Microwaves, Dishwashers, Cooktops or Hobs, Clothes Dryers, Washer and Dryers, Washing Machines, Indoor Luminaires, Specialty Luminaires, Specialty Lamps, Non-Directional lamps, Fluorescent and HID Lighting, 3-Phase Motors, 1-Phase Motors, Ventilation, Ceiling Fans, Space Heating, Heat Pumps, Boilers and Furnaces, Room ACs - Stationary ACs, Portable ACs, Packaged Terminals, Chillers - Cooler Towers, Central ACs, Instantaneous Water Heaters, Storage Water Heaters, Pump Systems, Power Transformers, Distribution Transformers, Wine Chillers, Walk-In Coolers and Freezers, Refrigerators-Freezers, Refrigerated Vending Machines, Ice Machines, Freezers-only | Mandatory | Comparative Label, Minimum Performance Standard | Entered into force, Revised | 2016 | 2019 | October 2022 | Electricity, Gas, Oil |  | Natural Resources Canada Office of Energy Efficiency | Energy Efficiency | https://cprc-clasp.ngo/policies/energy-efficiency-regulations-2016-sor2016-311 | https://laws-lois.justice.gc.ca/eng/regulations/SOR-2016-311/index.html
ENERGY STAR Program Requirements for Computer Servers Version 3.0 | A product must meet the definition of a Computer Server provided in Section 1 of the policy document to be eligible for ENERGY STAR certification under this specification. Eligibility under Version 3.0 is limited to Blade-, Multi-node, Rack-mounted, or Pedestal form factor computer servers with no more than four processor sockets in the computer server (or per blade or node in the case of blade or multi-node servers). | Canada, United States of America*, Japan | Servers | Voluntary | Endorsement Label | Entered into force, Revised | 2013 | 2020 | June 2021 | Electricity | ENERGY STAR Test Method for Computer Servers (Rev. Sept-2018); SPEC most current SERT | ENERGY STAR | Energy Efficiency | https://cprc-clasp.ngo/policies/energy-star-program-requirements-computer-servers-version-30 | https://www.energystar.gov/products/data_center_equipment/enterprise_servers/partners
ENERGY STAR Program Requirements for Data Center Storage Version 2.0 | Products that meet all of the following conditions are eligible for ENERGY STAR certification, with the exception of products listed in Section 2.2: i. meet the definition of a Storage Product provided in Section 1 of the policy document; ii. are comprised of one or more SKUs and be able to be purchased in a single order from a storage product vendor; iii. are characterized within the Disk Set Online categories 2, 3, or 4 and NVSS Set Disk Access categories Online 2, 3 or 4 with the following additional criteria: a) contain a controller with advanced data recovery capability b) support Block I/O and/or File I/O storage functions; and c) implement scale-up or scale-out storage. | Canada, United States of America* | Servers | Voluntary | Endorsement Label | Entered into force, Revised | 2009 | 2018 | June 2021 | Electricity | ENERGY STAR Test Method for Data Center Storage Equipment, Rev. May 2018 | ENERGY STAR | Energy Efficiency | https://cprc-clasp.ngo/policies/energy-star-program-requirements-data-center-storage-version-20 | https://www.energystar.gov/products/data_center_equipment/data_center_storage/partners
GB 19577-2024 Energy efficiency limit values ​​and energy efficiency grades for heat pumps and chillers | This policy energy efficiency limit values ​​and energy efficiency grades for heat pumps and chillers. It applies to the following products: water chilling (heat pump) packages using vapor compression, low ambient temperature air source heat pump (water chilling) packages, water-source (ground-source) heat pumps, lithium bromide absorption water chillers (heaters), water-source high-temperature heat pumps using the vapor compression cycle, indirect evaporative cooling water chillers, and integrated water chilling (heat pump) packages. It enters into force on 1 February 2025 and replaces the following standards: GB 19577-2015, GB 29540-2013, GB 30721-2014, and GB 37480-2019. | China | Heat Pumps, Water | Mandatory | Minimum Performance Standard | New | 2024 |  | December 2024 | Electricity | GB/T 10870 , GB/T 18362 , GB/T 18430.1 , GB/T 18430.2 , GB/T 18431 , GB/T 19409 , GB/T 25127.1 , GB/T 25127.2 , GB/T 25861 , JB/T 12839 , JB/T 12840 , JB/T 14640 , JB/T 14642 | National Development and Reform Commission (NDRC) and State Administration for … | Energy Efficiency | https://cprc-clasp.ngo/policies/gb-19577-2024-energy-efficiency-limit-values-and-energy-efficiency-grades-heat-pumps-and | https://openstd.samr.gov.cn/bzgk/gb/newGbInfo?hcno=C59327F9E5A3194DAD64C39B883C36C2
GB 30721-2014 Minimum allowable values of energy efficiency and energy efficiency grades for water-source -ground-source- heat pumps | Applies to water-source; ground-source; heat pumps with electrical and mechanical compression systems | China | Heat Pumps | Mandatory | Minimum Performance Standard | Entered into force, Revised | 2008 | 2015 | June 2021 | Electricity | GB/T 19409-2003, GB/T 19409-2013 | National Development and Reform Commission (NDRC); and State Administration for… | Energy Efficiency | https://cprc-clasp.ngo/policies/gb-30721-2014-minimum-allowable-values-energy-efficiency-and-energy-efficiency-grades | http://std.samr.gov.cn/gb/search/gbDetailed?id=71F772D7F003D3A7E05397BE0A0AB82A
GB 37480-2019 Minimum allowable values of energy efficiency and energy efficiency grades for low ambient temperature air source heat pumps (water chiller) packages | This policy covers low ambient temperature air source heat pumps. | China | Heat Pumps | Mandatory | Minimum Performance Standard | Entered into force, New | 2020 |  | May 2021 | Electricity | GB/T 21362-2008; GB/T 25127.1-2010; GB/T 25127.2-2010; JB/T 12841-2016 | The Standardisation Administration of China (SAC) | Energy Efficiency | https://cprc-clasp.ngo/policies/gb-37480-2019-minimum-allowable-values-energy-efficiency-and-energy-efficiency-grades-low | http://std.samr.gov.cn/gb/search/gbDetailed?id=86000D0C5CB80E10E05397BE0A0A5BBB
GOST 16617-87 Household electric heating appliances - General specifications | This policy covers household electric heating appliances. | Russia | Heat Pumps | Voluntary | Minimum Performance Standard | Entered into force, Revised | 1987 | 1988 | August 2018 | Electricity | Art 4.3 of GOST 16617-87 | Russian Energy Agency | Energy Efficiency | https://cprc-clasp.ngo/policies/gost-16617-87-household-electric-heating-appliances-general-specifications | http://internet-law.ru/gosts/gost/12035/----http://docs.cntd.ru/document/1200013269
Green Building Reach Codes for Home Renovation | This policy defines electrification requirements for home renovations and new construction (residential and office buildings) in the city of San Mateo, California. | California | Heat Pumps, Air Conditioning, Water Heating | Mandatory | Building Code | Entered into force, New | 2022 |  | February 2024 | Electricity |  | City of San Mateo | AC-to-heat pump | https://cprc-clasp.ngo/policies/green-building-reach-codes-home-renovation | https://www.cityofsanmateo.org/3363/Reach-Codes
MEPS for Electrical Driven Multi Heat Pump-Central HVAC | This policy specifies minimum energy performance standards for electrical-driven multi heat pumps. | Republic of Korea | Space Heating and Space Cooling, Space Heating, Heat Pumps | Mandatory | Minimum Performance Standard | Entered into force | 2012 |  | October 2022 | Electricity |  | Korea Energy Agency | Energy Efficiency | https://cprc-clasp.ngo/policies/meps-electrical-driven-multi-heat-pump-central-hvac | https://www.iea.org/policies/8283-meps-for-electrical-driven-multi-heat-pump-central-hvac
Nordic Ecolabel 059 Heat Pumps | 1. For heating water up to 70 kW: | Sweden | Heat Pumps, Boilers and Furnaces | Voluntary | Endorsement Label | Entered into force, New | 2014 |  | October 2015 | Electricity | EN 14511 | Ecolabelling Sweden | Energy Efficiency | https://cprc-clasp.ngo/policies/nordic-ecolabel-059-heat-pumps | http://www.svanen.se/en/Criteria/Nordic-Ecolabel-criteria/Criteria/?productGroupID=31
ORDINANCE NO. 2022-447 | This policy requires all residential construction additions, alterations, repairs, and/or accessory dwelling unit conversions that do not meet the definition of newly constructed that include the installation of a new or replacement, upgrade or relocation of an existing air conditioning condensing unit to require a reverse cycle air conditioning condensing unit (heat pump). This policy entered into effect on January 1, 2023, and applies to the town of Portola Valley, California only. | California | Heat Pumps, Air Conditioning | Mandatory | Building Code | Entered into force, New | 2022 |  | February 2024 | Electricity |  | Town of Portola Valley | AC-to-heat pump | https://cprc-clasp.ngo/policies/ordinance-no-2022-447 | https://library.municode.com/ca/portola_valley/ordinances/code_of_ordinances?nodeId=1184430
Regulation on Energy Efficiency Requirements for Mass-Produced Systems, Vehicles, and Appliances | This policy applies to mass-produced systems, vehicles, and devices as well as their mass-produced components that consume a considerable amount of energy and are placed on the market or sold in Switzerland. | Switzerland | Computers, Servers, Networking Equipment, Stand-by and networked devices, Televisions, Set Top Boxes (STB), Displays, External Power Supply, Vacuum Cleaners, Ovens, Dishwashers, Cooktops or Hobs, Coffee Machines, Clothes Dryers, Washer and Dryers, Washing Machines, Tubular Lamps, Non-Directional lamps, Directional Lamps, Indoor Luminaires, 3-Phase Motors, Industrial Fans, Heat Pumps, Boilers and Furnaces, Room ACs - Stationary ACs, Storage Water Heaters, Building Circulator Pumps, Pumps Other, Power Transformers, Refrigerated Cabinets, Refrigerators-Freezers, Freezers-only | Mandatory | Comparative Label, Minimum Performance Standard | Entered into force, Revised | 2017 | 2021 | February 2021 | Electricity, Other Solid Fuel | See Policy | Swiss Federal Office of Energy | Energy Efficiency, Industrial Sector | https://cprc-clasp.ngo/policies/regulation-energy-efficiency-requirements-mass-produced-systems-vehicles-and-appliances | https://www.admin.ch/opc/de/classified-compilation/20162950/index.html
Revised Municipal Code of the City and County of Denver Colorado, Sec. 10-20. - Electrification requirements for existing buildings | This policy contains electrification requirements for existing buildings in the city and country of Denver, Colorado. It applies to all commercial buildings and multifamily residential buildings. | Colorado | Heat Pumps, Packaged Terminals, Central ACs | Mandatory | Building Code | Entered into force, Revised | 1982 | 2024 | February 2024 | Electricity, Gas |  | City and County of Denver | AC-to-heat pump | https://cprc-clasp.ngo/policies/revised-municipal-code-city-and-county-denver-colorado-sec-10-20-electrification | https://library.municode.com/co/denver/codes/code_of_ordinances?nodeId=TITIIREMUCO_CH10BUBURE_ARTIIBUFICO_S10-20ELREEXBU
Thai Green Label Scheme - Heat Pumps TGL-57-11 | These criteria shall apply to heat pumps for residential use including heat pumps operated at a rated voltage up to 250 V for single-phase appliances and not more than 600 V for three-phase appliances. | Thailand | Space Heating and Space Cooling, Space Heating, Heat Pumps | Voluntary | Endorsement Label | Entered into force, Revised | 2001 |  | March 2022 | Electricity | TIS 1529 , BS EN 255-4 , TIS 2368 | Thailand Environment Institute (TEI) | Energy Efficiency | https://cprc-clasp.ngo/policies/thai-green-label-scheme-heat-pumps-tgl-57-11 | http://www.tei.or.th/greenlabel/download/TGL-57-11.pdf
Turkish Official Gazette No 28648 ¦ Environmentally Friendly Design Requirements for Servers and Data Storage Products (2019/424/EU) (SGM:2021/15) | This policy applies to servers and covers online data storage products. It does not cover: servers used in embedded applications; servers with Computers and Computer Servers Communiqué on Relevant Environmentally Friendly Design Requirements (2013/617/EU) Classified as small-scale servers according to (SGM:2021/14) servers; servers with more than four processor sockets; server devices; large servers; fully fault tolerant servers; network servers; small data storage products; big data storage products. This policy is a transposition of Commission Regulation (EU) 2019/424. | Turkey | Servers | Voluntary | Minimum Performance Standard | Entered into force, New | 2021 |  | December 2023 | Electricity | Commission Regulation (EU) 2019/424 | Ministry of Energy and Natural Resources | Energy Efficiency | https://cprc-clasp.ngo/policies/turkish-official-gazette-no-28648-environmentally-friendly-design-requirements-servers-and
UNIT 1170: 2009 Air conditioners and heat pumps - Specifications and labeling | This standard establishes the methodology for the classification of air conditioners and heat pumps for domestic or similar use according to their energy performance, test methods and the characteristics of the energy efficiency label. | Uruguay | Heat Pumps, Room ACs - Stationary ACs | Voluntary | Comparative Label | Entered into force, New | 2009 |  | October 2022 | Electricity | UNIT-ISO 5151, UNIT-IEC 60335-1:1992, IEC 60335-2-40 | Ministerio de Industria, Energía y Minería | Energy Efficiency | https://cprc-clasp.ngo/policies/unit-1170-2009-air-conditioners-and-heat-pumps-specifications-and-labeling | http://www.eficienciaenergetica.gub.uy/documents/20182/26296/UNIT+1170+-+Eficiencia+Energetica.+Acondicionadores+de+aire+y+bombas+de+calor.+Especificaciones+y+etiquetado.pdf/26a59c64-d828-496f-ae33-a4f07eadacf7