## Policy Search
Policy | Description | Geography | Products Type | Policy Approach | Policy Instrument | Policy Status | Adopted | Revised | Updated by CLASP | Fuel Types | Test Method Applied | Responsible Agency | Related Topics | Permalink | Source
10 CFR 431—Energy Efficiency Program For Certain Commercial And Industrial Equipment | Commercial warm air furnace means a warm air furnace that is industrial equipment and that has a capacity -rated maximum input- of 225000 Btu per hour or more. A warm air furnace is defined as a self-contained oil-fired or gas-fired furnace designed to supply heated air through ducts to spaces that require it and includes combination warm air furnace or electric air conditioning units but does not include unit heaters and duct furnaces. | United States of America* | Washing Machines, Streetlighting, Air Compressors, 3-Phase Motors, 1-Phase Motors, Heat Pumps, Boilers and Furnaces, Portable ACs, Packaged Terminals, Central ACs, Instantaneous Water Heaters, Storage Water Heaters, Building Circulator Pumps, Pump Systems, Pool Pumps, Power Transformers, Walk-In Coolers and Freezers, Refrigerators-Freezers, Refrigerated Vending Machines, Ice Machines, Freezers-only | Mandatory | Minimum Performance Standard | Entered into force, Revised | 1994 | 2023 | December 2020 | Electricity | 10 CFR 431 and product-specific Subparts | U.S. Department of Energy | Energy Efficiency, Industrial Sector | https://cprc-clasp.ngo/policies/10-cfr-431-energy-efficiency-program-certain-commercial-and-industrial-equipment | https://www.ecfr.gov/current/title-10/chapter-II/subchapter-D/part-431
CEL-019. Air Compressor -Displacement Air Compressor | The following types of air compressors are covered under this policy: Direct drive portable reciprocating piston air compressors; Reciprocating piston micro air compressors; Oil-free reciprocating piston air compressors; Stationary reciprocating piston air compressors for general use; Oil injected screw air compressors for general use; Oil injected single screw air compressors for general use, and Oil flooded sliding vane air compressor for general use. | China | Air Compressors | Mandatory | Comparative Label | Entered into force, Revised | 2010 | 2019 | July 2021 | Electricity | GB-T 3853-1998 | National Development and Reform Commission (NDRC); and State Administration for… | Energy Efficiency | https://cprc-clasp.ngo/policies/cel-019-air-compressor-displacement-air-compressor | https://www.energylabelrecord.com/userfiles/2/files/cms/article/2017/04/6%E9%99%84%E4%BB%B621_%E5%AE%B9%E7%A7%AF%E5%BC%8F%E7%A9%BA%E6%B0%94%E5%8E%8B%E7%BC%A9%E6%9C%BA%E8%83%BD%E6%BA%90%E6%95%88%E7%8E%87%E6%A0%87%E8%AF%86%E5%AE%9E%E6%96%BD%E8%A7%84%E5%88%99.pdf
Commission Regulation (EU) 2019/424 of 15 March 2019 laying down ecodesign requirements for servers and data storage products | This Regulation establishes ecodesign requirements for the placing on the market of computers and computer servers. | United Kingdom | Computers, Servers | Mandatory | Minimum Performance Standard | Entered into force, New | 2014 | 2019 | October 2023 | Electricity |  |  | Energy Efficiency | https://cprc-clasp.ngo/policies/commission-regulation-eu-2019424-15-march-2019-laying-down-ecodesign-requirements-1 | https://www.legislation.gov.uk/eur/2019/424/contents/2019-03-15
Commission Regulation (EU) 2019/424 of 15 March 2019 laying down ecodesign requirements for servers and data storage products | This Regulation establishes ecodesign requirements for the placing on the market of computers and computer servers. This Policy is under review with research underway by the UK government. | United Kingdom | Computers, Servers | Mandatory | Minimum Performance Standard | Entered into force, Revised | 2014 | 2019 | October 2023 | Electricity |  |  | Energy Efficiency | https://cprc-clasp.ngo/policies/commission-regulation-eu-2019424-15-march-2019-laying-down-ecodesign-requirements-0 | https://www.legislation.gov.uk/eur/2013/617/2020-01-31
Commission Regulation (EU) 2019/424 of 15 March 2019 laying down ecodesign requirements for servers and data storage products | This Regulation establishes ecodesign requirements for the placing on the market of computers and computer servers. This Policy is under review by the European Commission and is expected to be revised in 2026. | European Union | Servers | Mandatory | Minimum Performance Standard | Entered into force, Revised | 2014 | 2019 | September 2023 | Electricity |  | European Commission - DG Energy | Energy Efficiency | https://cprc-clasp.ngo/policies/commission-regulation-eu-2019424-15-march-2019-laying-down-ecodesign-requirements-servers | https://eur-lex.europa.eu/legal-content/EN/TXT/?uri=CELEX%3A02019R0424-20210501
Commission Regulation (EU) No 617/2013 of 26 June 2013 implementing Directive 2009/125/EC of the European Parliament and of the Council with regard to ecodesign requirements for computers and computer servers | This Regulation establishes ecodesign requirements for the placing on the market of computers. This Regulation shall apply to the following products that can be powered directly from the mains alternating current (AC) including via an external or internal power supply: (a) desktop computers; (b) integrated desktop computers; (c) notebook computers (including tablet computers, slate computers and mobile thin clients); (d) desktop thin clients; (e) workstations; (f) mobile workstations; (g) small-scale servers. | European Union | Computers, Servers | Mandatory | Minimum Performance Standard | Entered into force, New | 2013 |  | March 2026 | Electricity | EN 62623:2013 | European Commission, DG Energy | Energy Efficiency | https://cprc-clasp.ngo/policies/commission-regulation-eu-no-6172013-26-june-2013-implementing-directive-2009125ec-european | https://eur-lex.europa.eu/legal-content/EN/TXT/?uri=CELEX%3A02013R0617-20200301
CQC31-452421-2011. CQC Mark Certification - Server | Applies to tower or rack-mounted servers with 1 and 2 processor sockets. Does NOT apply to Bladed Server or Multi-node Systems | China | Servers | Voluntary | Endorsement Label | Entered into force, Revised | 2011 | 2011 | June 2021 | Electricity | CQC3135-2011 | China Quality Certification Center (CQC) | Energy Efficiency | https://cprc-clasp.ngo/policies/cqc31-452421-2011-cqc-mark-certification-server | http://www.cqc.com.cn/www/chinese/c/2011-08-02/492857.shtml
CQC31-541205-2018. Energy Efficiency Certification Rules for Data Center | Apply to data center used in productive activities | China | Servers | Voluntary | Endorsement Label | Entered into force, New | 2018 |  | May 2021 | Electricity | GB/T 32910.3-2016 | China Quality Certification Center (CQC) | Energy Efficiency | https://cprc-clasp.ngo/policies/cqc31-541205-2018-energy-efficiency-certification-rules-data-center | https://www.cqc.com.cn/www/chinese/c/2020-12-01/553498.shtml
Der Blaue Engel - Energy Efficient Data Center Operation (DE-UZ 161) | Within the scope of these Basic Award Criteria, a data center is defined as follows: A data center is capable of securely, permanently and centrally processing large amounts of data over a long period of time. In the process, the data center shall still possess these capabilities even when individual capabilities are not being used e.g. operation over a long period of time. | Germany | Servers | Voluntary | Endorsement Label | Entered into force, New | 2019 |  | January 2020 | Electricity |  | Umweltbundesamt -Federal Environment Agency | Energy Efficiency | https://cprc-clasp.ngo/policies/der-blaue-engel-energy-efficient-data-center-operation-de-uz-161 | https://produktinfo.blauer-engel.de/uploads/criteriafile/en/DE-UZ%20161-201901-en%20Criteria-2019-03-21.pdf
ENERGY STAR Program Requirements for Computer Servers Version 3.0 | A product must meet the definition of a Computer Server provided in Section 1 of the policy document to be eligible for ENERGY STAR certification under this specification. Eligibility under Version 3.0 is limited to Blade-, Multi-node, Rack-mounted, or Pedestal form factor computer servers with no more than four processor sockets in the computer server (or per blade or node in the case of blade or multi-node servers). | Canada, United States of America*, Japan | Servers | Voluntary | Endorsement Label | Entered into force, Revised | 2013 | 2020 | June 2021 | Electricity | ENERGY STAR Test Method for Computer Servers (Rev. Sept-2018); SPEC most current SERT | ENERGY STAR | Energy Efficiency | https://cprc-clasp.ngo/policies/energy-star-program-requirements-computer-servers-version-30 | https://www.energystar.gov/products/data_center_equipment/enterprise_servers/partners
ENERGY STAR Program Requirements for Data Center Storage Version 2.0 | Products that meet all of the following conditions are eligible for ENERGY STAR certification, with the exception of products listed in Section 2.2: i. meet the definition of a Storage Product provided in Section 1 of the policy document; ii. are comprised of one or more SKUs and be able to be purchased in a single order from a storage product vendor; iii. are characterized within the Disk Set Online categories 2, 3, or 4 and NVSS Set Disk Access categories Online 2, 3 or 4 with the following additional criteria: a) contain a controller with advanced data recovery capability b) support Block I/O and/or File I/O storage functions; and c) implement scale-up or scale-out storage. | Canada, United States of America* | Servers | Voluntary | Endorsement Label | Entered into force, Revised | 2009 | 2018 | June 2021 | Electricity | ENERGY STAR Test Method for Data Center Storage Equipment, Rev. May 2018 | ENERGY STAR | Energy Efficiency | https://cprc-clasp.ngo/policies/energy-star-program-requirements-data-center-storage-version-20 | https://www.energystar.gov/products/data_center_equipment/data_center_storage/partners
GB 19153-2019 Minimum Allowable Values of Energy Efficiency and Energy Efficiency Grades for Displacement Air Compressors | The following types of air compressors are covered: Direct drive portable reciprocating piston air compressors; Reciprocating piston micro air compressors; Oil-free reciprocating piston air compressors; Stationary reciprocating piston air compressors for general use; Oil injected screw air compressors for general use; Oil injected single screw air compressors for general use, and Oil flooded sliding vane air compressor for general use. | China | Air Compressors | Mandatory | Minimum Performance Standard | Entered into force, Revised | 2009 | 2020 | June 2021 | Electricity | GB/T 3853; GB/T 4975; GB/T 13279; GB/T 13928; GB/T26967; JB/T 4253; JB/T 6430; JB/T 7662; JB/T 8933; JB/T 8934; JB/T 9107; JB/T 10972; JB/T 11423; JB/T 13345 | National Development and Reform Commission (NDRC); and State Administration for… | Energy Efficiency, Industrial Sector | https://cprc-clasp.ngo/policies/gb-19153-2019-minimum-allowable-values-energy-efficiency-and-energy-efficiency-grades | http://std.samr.gov.cn/gb/search/gbDetailed?id=9B70DDA94001A80CE05397BE0A0A84AC
GB/T45785—2025 Evaluation of Energy Performance for Compressed Air Stations | This voluntary standard applies to compressed air stations consisting of air compressors driven by electric motors, with discharge pressures ranging from 0.25 MPa to 1.6 MPa, an air supply flow rate of no less than 4 m³/min, and a total operating power of no less than 37 kW. | China | Air Compressors | Voluntary | Minimum Performance Standard | New | 2025 |  | August 2025 | Electricity | GB/T16665 , | National Technical Committee on Compressor Standardization | Energy Efficiency | https://cprc-clasp.ngo/policies/gbt45785-2025-evaluation-energy-performance-compressed-air-stations | https://std.samr.gov.cn/gb/search/gbDetailed?id=36DE96AA3EC8CD71E06397BE0A0A23D9
Minimum Energy Performance Standards for Air Compressors |  | Taiwan of China | Air Compressors | Mandatory | Minimum Performance Standard | Entered into force, New | 2021 |  | October 2022 | Electricity |  | Bureau of Energy, Ministry of Economic Affairs | Energy Efficiency | https://cprc-clasp.ngo/policies/minimum-energy-performance-standards-air-compressors | https://www.moeaboe.gov.tw/ECW/english/content/Content.aspx?menu_id=1535
Regulation on Energy Efficiency Requirements for Mass-Produced Systems, Vehicles, and Appliances | This policy applies to mass-produced systems, vehicles, and devices as well as their mass-produced components that consume a considerable amount of energy and are placed on the market or sold in Switzerland. | Switzerland | Computers, Servers, Networking Equipment, Stand-by and networked devices, Televisions, Set Top Boxes (STB), Displays, External Power Supply, Vacuum Cleaners, Ovens, Dishwashers, Cooktops or Hobs, Coffee Machines, Clothes Dryers, Washer and Dryers, Washing Machines, Tubular Lamps, Non-Directional lamps, Directional Lamps, Indoor Luminaires, 3-Phase Motors, Industrial Fans, Heat Pumps, Boilers and Furnaces, Room ACs - Stationary ACs, Storage Water Heaters, Building Circulator Pumps, Pumps Other, Power Transformers, Refrigerated Cabinets, Refrigerators-Freezers, Freezers-only | Mandatory | Comparative Label, Minimum Performance Standard | Entered into force, Revised | 2017 | 2021 | February 2021 | Electricity, Other Solid Fuel | See Policy | Swiss Federal Office of Energy | Energy Efficiency, Industrial Sector | https://cprc-clasp.ngo/policies/regulation-energy-efficiency-requirements-mass-produced-systems-vehicles-and-appliances | https://www.admin.ch/opc/de/classified-compilation/20162950/index.html
Sello FIDE No. 4142 - Screw Type Air Compressors | This endorsement label establishes specifications for screw type air compressors with or without integrated dryer, using AC electric motors from 2.24kW (3HP) to 447.60kW (600HP), with a supply rated voltage of 208-230/460V and a frequency of 60Hz. | Mexico | Air Compressors | Voluntary | Endorsement Label | Entered into force, Revised | 2008 | 2012 | September 2022 | Electricity | CAGI/PNEUROP PN2CPTC2 | Fideicomiso para el Ahorro de Energía Eléctrica (FIDE) - Trust for Saving Elect… | Energy Efficiency, Industrial Sector | https://cprc-clasp.ngo/policies/sello-fide-no-4142-screw-type-air-compressors | https://www.fide.org.mx/wp-content/uploads/sello-fide/especificaciones/esp4142_1.pdf
Turkish Official Gazette No 28648 ¦ Environmentally Friendly Design Requirements for Servers and Data Storage Products (2019/424/EU) (SGM:2021/15) | This policy applies to servers and covers online data storage products. It does not cover: servers used in embedded applications; servers with Computers and Computer Servers Communiqué on Relevant Environmentally Friendly Design Requirements (2013/617/EU) Classified as small-scale servers according to (SGM:2021/14) servers; servers with more than four processor sockets; server devices; large servers; fully fault tolerant servers; network servers; small data storage products; big data storage products. This policy is a transposition of Commission Regulation (EU) 2019/424. | Turkey | Servers | Voluntary | Minimum Performance Standard | Entered into force, New | 2021 |  | December 2023 | Electricity | Commission Regulation (EU) 2019/424 | Ministry of Energy and Natural Resources | Energy Efficiency | https://cprc-clasp.ngo/policies/turkish-official-gazette-no-28648-environmentally-friendly-design-requirements-servers-and