## Policy Search
Policy | Description | Geography | Products Type | Policy Approach | Policy Instrument | Policy Status | Adopted | Revised | Updated by CLASP | Fuel Types | Test Method Applied | Responsible Agency | Related Topics | Permalink | Source
CQC31-452422-2019. Energy Conservation Certification Rules for Ethernet Switches | Applies to fixed port ethernet switch directly or indirectly connected to grid power. Does NOT apply to slot ethernet switch or DC-powered ethernet switch. | China | Networking Equipment | Voluntary | Endorsement Label | Entered into force, New | 2013 | 2019 | May 2021 | Electricity | CQC 3140-2019 | China Quality Certification Center (CQC) | Energy Efficiency | https://cprc-clasp.ngo/policies/cqc31-452422-2019-energy-conservation-certification-rules-ethernet-switches | https://www.cqc.com.cn/www/chinese/c/2019-04-26/496852.shtml
CQC31-462121-2009. CQC Mark Certification - Low voltage distribution saver | Applies to Low voltage distribution saver of rated voltage lower than 1000V; rated frequency of 50Hz and rated capacity no more than 2500kVA. | China | Smart home devices | Voluntary | Endorsement Label | Entered into force, New | 2009 |  | June 2021 | Electricity | CQC 3103-2009 | China Quality Certification Center (CQC) | Energy Efficiency, Industrial Sector | https://cprc-clasp.ngo/policies/cqc31-462121-2009-cqc-mark-certification-low-voltage-distribution-saver | https://www.cqc.com.cn/www/chinese/rootfiles/2011/08/02/1312218401953921-1312218401978593.pdf
CQC31-473232-2014. Energy Conservation Certification Rules for Video Recorder | Apply to video recorder directly or indirectly connected to grid power | China | Networking Equipment | Voluntary | Endorsement Label | Entered into force, New | 2014 |  | May 2021 | Electricity | CQC 3149-2014 | China Quality Certification Center (CQC) | Energy Efficiency | https://cprc-clasp.ngo/policies/cqc31-473232-2014-energy-conservation-certification-rules-video-recorder | https://www.cqc.com.cn/www/chinese/c/2019-04-26/511496.shtml
CQC31-473421-2017. Energy Conservation Certification Rules for Lottery Sales Terminal | Apply to lottery sales terminal | China | Networking Equipment | Voluntary | Endorsement Label | Entered into force, New | 2017 |  | May 2021 | Electricity | CQC 3162-2017 | China Quality Certification Center (CQC) | Energy Efficiency | https://cprc-clasp.ngo/policies/cqc31-473421-2017-energy-conservation-certification-rules-lottery-sales-terminal | https://www.cqc.com.cn/www/chinese/c/2019-04-26/547515.shtml
e-Standby Power Program for Energy-Saving & Controlling | Controlling devices that automatically shut the power ofthe machine connected to multi-tab, by sensing operationor brightness of surrounding; or standby power blockingreceptacles. | Republic of Korea | Smart home devices | Voluntary | Endorsement Label | Entered into force, New | 2009 |  | January 2016 | Electricity |  | Korea Energy Management Corporation (KEMCO) | Energy Efficiency | https://cprc-clasp.ngo/policies/e-standby-power-program-energy-saving-controlling | http://www.kemco.or.kr/new_eng/pg02/pg02100300.asp
e-Standby Power Program for Home Gateway | Electronic products, with nameplate output power ofpower supply less than equal to 150W at LAN port whenthe maximum network traffic occur, that enable receivingexternal access networks, connecting home networkequipments based on wire/wireless networks, convertingprotocols, controlling, monitoring, managing and providingother home network related services | Republic of Korea | Networking Equipment | Voluntary | Endorsement Label | Entered into force, New | 2010 |  | January 2016 | Electricity |  | Korea Energy Management Corporation (KEMCO) | Energy Efficiency | https://cprc-clasp.ngo/policies/e-standby-power-program-home-gateway | http://www.kemco.or.kr/new_eng/pg02/pg02100300.asp
e-Standby Power Program for Modem | Short for modulator-demodulator, it is a device withnameplate output power of power supply less than equalto 150W that enables data transmission from computers orterminals of communication devices over cable lines. Theapplication scope is limited to external modems with itsown power supply device, separated from computer orcommunication terminals. | Republic of Korea | Networking Equipment | Voluntary | Endorsement Label | Entered into force, New | 2010 |  | January 2016 | Electricity |  | Korea Energy Management Corporation (KEMCO) | Energy Efficiency | https://cprc-clasp.ngo/policies/e-standby-power-program-modem | http://www.kemco.or.kr/new_eng/pg02/pg02100300.asp
ENERGY STAR Program Requirements for Large Network Equipment Version 1.1 | Products that meet the definition of Large Network Equipment, a device whose primary function is to pass Internet Protocol traffic among various network interfaces/ports, are eligible for ENERGY STAR certification under this specification. Products explicitly excluded from Version 1.1 are products that contain greater than four Physical Network Ports that have 100 Gb/s or higher link rate capability, as well as the following products: i. Small Network Equipment; ii. Computer Servers, including blade switches sold within a Blade Server configuration; iii. Storage Products, including Blade Storage; iv. Storage Networking Products; v. Security Appliances; vi. Access Point Controllers; vii. DSLAM/CMTS equipment; viii. Network Caching Devices; and ix. Load Balancing Devices. | Canada, United States of America* | Networking Equipment | Voluntary | Endorsement Label | Entered into force, Revised | 2016 | 2016 | June 2021 | Electricity | ENERGY STAR Test Method for Large Network Equipment (Rev. December-2015) | ENERGY STAR | Energy Efficiency | https://cprc-clasp.ngo/policies/energy-star-program-requirements-large-network-equipment-version-11 | https://www.energystar.gov/products/data_center_equipment/large_network_equipment/partners
ENERGY STAR Program Requirements for Small Network Equipment Version 1.0 | Products that meet the definition for Small Network Equipment (SNE) as specified herein are eligible for ENERGY STAR certification, with the exception of products listed in Section 2.2 of the policy document. In addition, SNE shall meet one of the following equipment type definitions: i. Broadband Modems (Cable, DSL); ii. Optical Network Termination Device (ONT); iii. Integrated Access Device (IAD); iv. Router; v. Switch; or vi. Access Point. | Canada, United States of America* | Networking Equipment | Voluntary | Endorsement Label | Entered into force, New | 2013 |  | June 2021 | Electricity | ENERGY STAR Test Method for Small Network Equipment Rev. Aug-2013 | ENERGY STAR | Energy Efficiency | https://cprc-clasp.ngo/policies/energy-star-program-requirements-small-network-equipment-version-10 | https://www.energystar.gov/products/data_center_equipment/small_network_equipment/partners
Energy-Saving Labeling Program - Routers | It covers routers | Japan | Networking Equipment | Voluntary | Comparative Label | Entered into force, Revised | 2008 | 2010 | September 2018 | Electricity |  | Energy Conservation Centre, Japan | Energy Efficiency | https://cprc-clasp.ngo/policies/energy-saving-labeling-program-routers | https://www.asiaeec-col.eccj.or.jp/wpdata/wp-content/uploads/2018/03/09.pdf
High-efficiency Appliances Certification Program for Energy Saving Device for Monitors | Energy saving device for monitor: controlling monitor power by detecting human body with sensor, whose net power consumption is less than 1.8W | Republic of Korea | Smart home devices | Voluntary | Endorsement Label | Entered into force, Revised | 1996 | 2010 | January 2016 | Electricity |  | Korea Energy Management Corporation (KEMCO) | Energy Efficiency | https://cprc-clasp.ngo/policies/high-efficiency-appliances-certification-program-energy-saving-device-monitors | http://www.kemco.or.kr/new_eng/pg02/pg02100101.asp
Regulation on Energy Efficiency Requirements for Mass-Produced Systems, Vehicles, and Appliances | This policy applies to mass-produced systems, vehicles, and devices as well as their mass-produced components that consume a considerable amount of energy and are placed on the market or sold in Switzerland. | Switzerland | Computers, Servers, Networking Equipment, Stand-by and networked devices, Televisions, Set Top Boxes (STB), Displays, External Power Supply, Vacuum Cleaners, Ovens, Dishwashers, Cooktops or Hobs, Coffee Machines, Clothes Dryers, Washer and Dryers, Washing Machines, Tubular Lamps, Non-Directional lamps, Directional Lamps, Indoor Luminaires, 3-Phase Motors, Industrial Fans, Heat Pumps, Boilers and Furnaces, Room ACs - Stationary ACs, Storage Water Heaters, Building Circulator Pumps, Pumps Other, Power Transformers, Refrigerated Cabinets, Refrigerators-Freezers, Freezers-only | Mandatory | Comparative Label, Minimum Performance Standard | Entered into force, Revised | 2017 | 2021 | February 2021 | Electricity, Other Solid Fuel | See Policy | Swiss Federal Office of Energy | Energy Efficiency, Industrial Sector | https://cprc-clasp.ngo/policies/regulation-energy-efficiency-requirements-mass-produced-systems-vehicles-and-appliances | https://www.admin.ch/opc/de/classified-compilation/20162950/index.html