## Policy Search
Policy | Description | Geography | Products Type | Policy Approach | Policy Instrument | Policy Status | Adopted | Revised | Updated by CLASP | Fuel Types | Test Method Applied | Responsible Agency | Related Topics | Permalink | Source
10 CFR 431—Energy Efficiency Program For Certain Commercial And Industrial Equipment | Commercial warm air furnace means a warm air furnace that is industrial equipment and that has a capacity -rated maximum input- of 225000 Btu per hour or more. A warm air furnace is defined as a self-contained oil-fired or gas-fired furnace designed to supply heated air through ducts to spaces that require it and includes combination warm air furnace or electric air conditioning units but does not include unit heaters and duct furnaces. | United States of America* | Washing Machines, Streetlighting, Air Compressors, 3-Phase Motors, 1-Phase Motors, Heat Pumps, Boilers and Furnaces, Portable ACs, Packaged Terminals, Central ACs, Instantaneous Water Heaters, Storage Water Heaters, Building Circulator Pumps, Pump Systems, Pool Pumps, Power Transformers, Walk-In Coolers and Freezers, Refrigerators-Freezers, Refrigerated Vending Machines, Ice Machines, Freezers-only | Mandatory | Minimum Performance Standard | Entered into force, Revised | 1994 | 2023 | December 2020 | Electricity | 10 CFR 431 and product-specific Subparts | U.S. Department of Energy | Energy Efficiency, Industrial Sector | https://cprc-clasp.ngo/policies/10-cfr-431-energy-efficiency-program-certain-commercial-and-industrial-equipment | https://www.ecfr.gov/current/title-10/chapter-II/subchapter-D/part-431
CEL-019. Air Compressor -Displacement Air Compressor | The following types of air compressors are covered under this policy: Direct drive portable reciprocating piston air compressors; Reciprocating piston micro air compressors; Oil-free reciprocating piston air compressors; Stationary reciprocating piston air compressors for general use; Oil injected screw air compressors for general use; Oil injected single screw air compressors for general use, and Oil flooded sliding vane air compressor for general use. | China | Air Compressors | Mandatory | Comparative Label | Entered into force, Revised | 2010 | 2019 | July 2021 | Electricity | GB-T 3853-1998 | National Development and Reform Commission (NDRC); and State Administration for… | Energy Efficiency | https://cprc-clasp.ngo/policies/cel-019-air-compressor-displacement-air-compressor | https://www.energylabelrecord.com/userfiles/2/files/cms/article/2017/04/6%E9%99%84%E4%BB%B621_%E5%AE%B9%E7%A7%AF%E5%BC%8F%E7%A9%BA%E6%B0%94%E5%8E%8B%E7%BC%A9%E6%9C%BA%E8%83%BD%E6%BA%90%E6%95%88%E7%8E%87%E6%A0%87%E8%AF%86%E5%AE%9E%E6%96%BD%E8%A7%84%E5%88%99.pdf
Commission Delegated Regulation (EU) 2023/1669 of 16 June 2023 with regard to the energy labelling of smartphones and slate tablets | This Regulation establishes requirements for the labelling of smartphones and slate tablets, and the provision of supplementary product information on smartphones and slate tablets. In addition to the energy efficiency score, the regulation includes requirements for the display of battery endurance, battery degradation, resistance to being dropped, repairability, and ingress protection on the energy label. Reference test methods are listed in Annex IVa. This Regulation does not apply to the following products: (a) mobile phones and tablets with a flexible main display which the user can unroll and roll up partly or fully. (b) smartphones for high security communication. This Policy is under review by the European Commission in the Ecodesign for Sustainable Products Regulation working plan 2025-2030 and is expected to be revized in 2030. | Europe, European Union | Electronics, Information Technology, Phones and tablets | Mandatory | Comparative Label | Entered into force, New | 2023 |  | September 2023 | Electricity |  |  | Energy Efficiency | https://cprc-clasp.ngo/policies/commission-delegated-regulation-eu-20231669-16-june-2023-regard-energy-labelling | https://eur-lex.europa.eu/legal-content/EN/TXT/?uri=CELEX%3A32023R1669
Commission Regulation (EU) 2023/1670 of 16 June 2023 laying down ecodesign requirements for smartphones & mobile phones | This Regulation establishes ecodesign requirements for the placing on the market of smartphones, other mobile phones, cordless phones and slate tablets. These requirements include rules for the availability of spare parts, access to repair and maintenance information, maximum delivery time of spare parts, information on the price of spart parts, disassembly, reliability, and recyclability. This Regulation does not apply to the following products: (a) mobile phones and tablets with a flexible main display which the user can unroll and roll up partly or fully. (b) smartphones for high security communication. This Policy is under review by the European Commission in the Ecodesign for Sustainable Products Regulation working plan 2025-2030 and is expected to be revized in 2030. | Europe, European Union | Electronics, Information Technology, Phones and tablets | Mandatory | Minimum Performance Standard | Entered into force, New | 2023 |  | September 2023 | Electricity |  |  | Energy Efficiency | https://cprc-clasp.ngo/policies/commission-regulation-eu-20231670-16-june-2023-laying-down-ecodesign-requirements | https://eur-lex.europa.eu/legal-content/EN/TXT/?uri=CELEX%3A32023R1670
GB 19153-2019 Minimum Allowable Values of Energy Efficiency and Energy Efficiency Grades for Displacement Air Compressors | The following types of air compressors are covered: Direct drive portable reciprocating piston air compressors; Reciprocating piston micro air compressors; Oil-free reciprocating piston air compressors; Stationary reciprocating piston air compressors for general use; Oil injected screw air compressors for general use; Oil injected single screw air compressors for general use, and Oil flooded sliding vane air compressor for general use. | China | Air Compressors | Mandatory | Minimum Performance Standard | Entered into force, Revised | 2009 | 2020 | June 2021 | Electricity | GB/T 3853; GB/T 4975; GB/T 13279; GB/T 13928; GB/T26967; JB/T 4253; JB/T 6430; JB/T 7662; JB/T 8933; JB/T 8934; JB/T 9107; JB/T 10972; JB/T 11423; JB/T 13345 | National Development and Reform Commission (NDRC); and State Administration for… | Energy Efficiency, Industrial Sector | https://cprc-clasp.ngo/policies/gb-19153-2019-minimum-allowable-values-energy-efficiency-and-energy-efficiency-grades | http://std.samr.gov.cn/gb/search/gbDetailed?id=9B70DDA94001A80CE05397BE0A0A84AC
GB/T45785—2025 Evaluation of Energy Performance for Compressed Air Stations | This voluntary standard applies to compressed air stations consisting of air compressors driven by electric motors, with discharge pressures ranging from 0.25 MPa to 1.6 MPa, an air supply flow rate of no less than 4 m³/min, and a total operating power of no less than 37 kW. | China | Air Compressors | Voluntary | Minimum Performance Standard | New | 2025 |  | August 2025 | Electricity | GB/T16665 , | National Technical Committee on Compressor Standardization | Energy Efficiency | https://cprc-clasp.ngo/policies/gbt45785-2025-evaluation-energy-performance-compressed-air-stations | https://std.samr.gov.cn/gb/search/gbDetailed?id=36DE96AA3EC8CD71E06397BE0A0A23D9
Minimum Energy Performance Standards for Air Compressors |  | Taiwan of China | Air Compressors | Mandatory | Minimum Performance Standard | Entered into force, New | 2021 |  | October 2022 | Electricity |  | Bureau of Energy, Ministry of Economic Affairs | Energy Efficiency | https://cprc-clasp.ngo/policies/minimum-energy-performance-standards-air-compressors | https://www.moeaboe.gov.tw/ECW/english/content/Content.aspx?menu_id=1535
Sello FIDE No. 4142 - Screw Type Air Compressors | This endorsement label establishes specifications for screw type air compressors with or without integrated dryer, using AC electric motors from 2.24kW (3HP) to 447.60kW (600HP), with a supply rated voltage of 208-230/460V and a frequency of 60Hz. | Mexico | Air Compressors | Voluntary | Endorsement Label | Entered into force, Revised | 2008 | 2012 | September 2022 | Electricity | CAGI/PNEUROP PN2CPTC2 | Fideicomiso para el Ahorro de Energía Eléctrica (FIDE) - Trust for Saving Elect… | Energy Efficiency, Industrial Sector | https://cprc-clasp.ngo/policies/sello-fide-no-4142-screw-type-air-compressors | https://www.fide.org.mx/wp-content/uploads/sello-fide/especificaciones/esp4142_1.pdf