## Policy Search
Policy | Description | Geography | Products Type | Policy Approach | Policy Instrument | Policy Status | Adopted | Revised | Updated by CLASP | Fuel Types | Test Method Applied | Responsible Agency | Related Topics | Permalink | Source
10 CFR 431—Energy Efficiency Program For Certain Commercial And Industrial Equipment | Commercial warm air furnace means a warm air furnace that is industrial equipment and that has a capacity -rated maximum input- of 225000 Btu per hour or more. A warm air furnace is defined as a self-contained oil-fired or gas-fired furnace designed to supply heated air through ducts to spaces that require it and includes combination warm air furnace or electric air conditioning units but does not include unit heaters and duct furnaces. | United States of America* | Washing Machines, Streetlighting, Air Compressors, 3-Phase Motors, 1-Phase Motors, Heat Pumps, Boilers and Furnaces, Portable ACs, Packaged Terminals, Central ACs, Instantaneous Water Heaters, Storage Water Heaters, Building Circulator Pumps, Pump Systems, Pool Pumps, Power Transformers, Walk-In Coolers and Freezers, Refrigerators-Freezers, Refrigerated Vending Machines, Ice Machines, Freezers-only | Mandatory | Minimum Performance Standard | Entered into force, Revised | 1994 | 2023 | December 2020 | Electricity | 10 CFR 431 and product-specific Subparts | U.S. Department of Energy | Energy Efficiency, Industrial Sector | https://cprc-clasp.ngo/policies/10-cfr-431-energy-efficiency-program-certain-commercial-and-industrial-equipment | https://www.ecfr.gov/current/title-10/chapter-II/subchapter-D/part-431
CEL-037. Copiers, Printers, and Fax Machines | Applies to those AC contactors with rated frequency of 50Hz; rated voltage no higher than 1140V; and rated current between 9A-630A. Does not apply to AC contactors with external power saving device or semi-conductor type -solid type contactor. | China | Imaging Equipment | Mandatory | Comparative Label | Entered into force, Revised | 2009 | 2015 | May 2021 | Electricity | GB 21521-2014 | National Development and Reform Commission (NDRC); and State Administration for… | Energy Efficiency | https://cprc-clasp.ngo/policies/cel-037-copiers-printers-and-fax-machines | https://www.energylabelrecord.com/userfiles/2/files/cms/article/2017/04/7%E9%99%84%E4%BB%B617_%E5%A4%8D%E5%8D%B0%E6%9C%BA%E3%80%81%E6%89%93%E5%8D%B0%E6%9C%BA%E5%92%8C%E4%BC%A0%E7%9C%9F%E6%9C%BA%E8%83%BD%E6%BA%90%E6%95%88%E7%8E%87%E6%A0%87%E8%AF%86%E5%AE%9E%E6%96%BD%E8%A7%84%E5%88%99.pdf
Commission Decision 2013-806 2013/806/EU: Commission Decision of 17 December 2013 establishing the ecological criteria for the award of the EU Ecolabel for imaging equipment (notified under document C(2013) 9097) | 1. The product group imaging equipment shall comprise products which are marketed for office or domestic use; or both; and produce printed images; in the form of paper document or photo; through a marking process from one or both of the following: A. a digital image; provided by a network or card interface; B. a hardcopy through a copying process. Imaging equipment which have the additional function to produce a digital image from a hard copy through a scanning process are included in the scope of this Decision. This Decision shall apply to products which are marketed as printers; copiers and multifunctional devices. 2. Fax machines; digital duplicators; mailing machines and scanners are excluded from the scope of this Decision. | European Union | Imaging Equipment | Voluntary | Endorsement Label | Entered into force, Revised | 2003 | 2013 | September 2023 | Electricity |  | European Commission - DG Environment | Energy Efficiency | https://cprc-clasp.ngo/policies/commission-decision-2013-806-2013806eu-commission-decision-17-december-2013-establishing | http://eur-lex.europa.eu/legal-content/EN/TXT/?uri=CELEX:32013D0806
Commission regulation (EC) No 641/2009 of 22 July 2009 | This Regulation establishes ecodesign requirements for the placing on the market of glandless standalone circulators and glandless circulators integrated in products. This Regulation shall not apply to: a. drinking water circulators; except as regards information requirements; b. circulators integrated in products and placed on the market not later than 1 January 2020 as replacement for identical circulators integrated in products and placed on the market no later than 1 August 2015. | United Kingdom | Building Circulator Pumps | Mandatory | Minimum Performance Standard | Entered into force, New | 2009 |  | October 2023 | Electricity |  |  | Energy Efficiency | https://cprc-clasp.ngo/policies/commission-regulation-ec-no-6412009-22-july-2009 | https://www.legislation.gov.uk/eur/2009/641/introduction
Commission Regulation (EC) No 641/2009 of 22 July 2009 implementing Directive 2005/32/EC of the European Parliament and of the Council with regard to ecodesign requirements for glandless standalone circulators and glandless circulators | This Regulation establishes ecodesign requirements for the placing on the market of glandless standalone circulators and glandless circulators integrated in products. This Regulation shall not apply to: a. drinking water circulators; except as regards information requirements; b. circulators integrated in products and placed on the market not later than 1 January 2020 as replacement for identical circulators integrated in products and placed on the market no later than 1 August 2015. | European Union | Building Circulator Pumps | Mandatory | Minimum Performance Standard | Entered into force, New | 2009 |  | September 2023 | Electricity |  | European Commission - DG Energy | Energy Efficiency | https://cprc-clasp.ngo/policies/commission-regulation-ec-no-6412009-22-july-2009-implementing-directive-200532ec-european | https://eur-lex.europa.eu/legal-content/EN/TXT/?uri=CELEX%3A02009R0641-20191114
CQC31-452611-2011. CQC Mark Certification - Scanners | Applies to drum scanners; flatbed scanners; and scanners for film or transparent media. | China | Imaging Equipment | Voluntary | Endorsement Label | Entered into force, Revised | 2003 | 2011 | June 2021 | Electricity | CQC 3134-2011 | China Quality Certification Center (CQC) | Energy Efficiency | https://cprc-clasp.ngo/policies/cqc31-452611-2011-cqc-mark-certification-scanners | https://www.cqc.com.cn/www/chinese/c/2019-04-04/492776.shtml
CQC31-452627-2014. CQC Mark Certification - Copy machines; printers; fax machines and multi-function equipment | Applies to copiers; printers; fax machines; and multi-function equipment. Applies to products operating under 220V and 50Hz; with printing speed lower than 70pages per minute and standard format. Can be used as reference for products with printing speed higher than 70pages per minute and non-standard format. | China | Imaging Equipment | Voluntary | Endorsement Label | Entered into force, Revised | 2003 | 2015 | June 2021 | Electricity | GB 21521-2014, GB 20943 | China Quality Certification Center (CQC) | Energy Efficiency | https://cprc-clasp.ngo/policies/cqc31-452627-2014-cqc-mark-certification-copy-machines-printers-fax-machines-and-multi | https://www.cqc.com.cn/www/chinese/c/2019-04-26/492780.shtml
Decision No. 14/2023/QD-TTg: Lists of Low-Efficiency Equipment Subject to Elimination and Low-Efficiency Generating Sets Banned from Development and Application Roadmaps | This Decision regulates the list of products that have mandatory Minimum Energy Performance Standards (MEPS) that must be met before being imported to Vietnam. Devices such as LED lamps, infrared hobs, induction hobs, refrigerators, refrigerator-freezers and freezers, storage water heaters, non-ducted air conditioners, television sets, notebook computers, desktop computers, LED road and street lighting luminaries, and industrial boilers should comply with the most recent standards beginning April 1, 2025. The Decision comes into force on July 15, 2023, and Decision No. 24/2018/QD-TTg will expire at such time. | Vietnam* | Computers, Imaging Equipment, Televisions, Displays, Induction Cookstoves or Hobs, Rice Cookers, Electric Kettles, Cooktops or Hobs, Washing Machines, Indoor Luminaires, Streetlighting, Tubular Lamps, Non-Directional lamps, Fluorescent and HID Lighting, 3-Phase Motors, Ceiling Fans, Portable Fans, Room ACs - Stationary ACs, Storage Water Heaters, Distribution Transformers, Refrigerated Cabinets, Refrigerators-Freezers, Freezers-only | Mandatory | Comparative Label, Endorsement Label | Entered into force, Revised | 2011 | 2023 | January 2024 | Electricity |  | Ministry of Industry and Trade (MOIT) | Energy Efficiency | https://cprc-clasp.ngo/policies/decision-no-142023qd-ttg-lists-low-efficiency-equipment-subject-elimination-and-low | https://vanban.chinhphu.vn/?pageid=27160&docid=207954
Der Blaue Engel - Office Equipment with Printing Function (Printers and Multifunction Devices) (DE-UZ 205) | These Basic Award Criteria apply to office devices (usually referred to as printers and/or multifunction devices) which at least: • offer printing as their primary function, • are capable of producing monochrome or colour printouts (4-colour-printing) on standard paper with a grammage of 60 to 80 g/m2, • are capable of processing media or a minimum format of DIN A4 and up to a maximum format of DIN A3+, and • work as electrophotographic devices (LED or laser technology) by using toners or as inkjet devices by using inks (or gels, or waxes). | Germany | Imaging Equipment | Voluntary | Endorsement Label | Entered into force, Revised | 2017 | 2020 | January 2020 | Electricity |  | Umweltbundesamt -Federal Environment Agency | Energy Efficiency | https://cprc-clasp.ngo/policies/der-blaue-engel-office-equipment-printing-function-printers-and-multifunction-devices-de | https://produktinfo.blauer-engel.de/uploads/criteriafile/en/DE-UZ%20205-201701-en%20Criteria-2020-06-02.pdf
e-Standby Power Program for Fax Machine | Commercially-available imaging product with nameplateoutput power of power supply less than equal to 3,000Wwhose primary functions are scanning hard copy originalsfor electronic transmission to remote units and receivingsimilar electronic transmissions to produce hard copyoutput. | Republic of Korea | Imaging Equipment | Voluntary | Endorsement Label | Entered into force, New | 2010 |  | January 2016 | Electricity |  | Korea Energy Management Corporation (KEMCO) | Energy Efficiency | https://cprc-clasp.ngo/policies/e-standby-power-program-fax-machine | http://www.kemco.or.kr/new_eng/pg02/pg02100300.asp
e-Standby Power Program for Multifunctional devices | A multifunction equipment able to perform corefunctions of copying, printing, faxing or scanning withnameplate output power of power supply less than equalto 5,000W | Republic of Korea | Imaging Equipment | Voluntary | Endorsement Label | Entered into force, New | 2009 |  | January 2016 | Electricity |  | Korea Energy Management Corporation (KEMCO) | Energy Efficiency | https://cprc-clasp.ngo/policies/e-standby-power-program-multifunctional-devices | http://www.kemco.or.kr/new_eng/pg02/pg02100300.asp
e-Standby Power Program for Printers | Commercially-available imaging product that serves as ahard copy output device, and is capable of receivinginformation from networked computers, or other inputdevices with nameplate output power of power supply lessthan equal to 3,000W | Republic of Korea | Imaging Equipment | Voluntary | Endorsement Label | Entered into force, New | 2009 |  | January 2016 | Electricity |  | Korea Energy Management Corporation (KEMCO) | Energy Efficiency | https://cprc-clasp.ngo/policies/e-standby-power-program-printers | http://www.kemco.or.kr/new_eng/pg02/pg02100300.asp
e-Standby Power Program for Scanners | Electro-optical device with nameplate output power ofpower supply less than equal to 1,000W for convertingcolor or black-and-white information into electronicimages that can be stored, edited, converted, ortransmitted primarily in a personal computing environment | Republic of Korea | Imaging Equipment | Voluntary | Endorsement Label | Entered into force, New | 2010 |  | January 2016 | Electricity |  | Korea Energy Management Corporation (KEMCO) | Energy Efficiency | https://cprc-clasp.ngo/policies/e-standby-power-program-scanners | http://www.kemco.or.kr/new_eng/pg02/pg02100300.asp
Energy Efficiency Criteria and Labeling Method for Energy Label Qualified Printers; Neng-Chi-Tze-10405006191 | Printers - 1. The Printer that is granted the verification registration conformity certificate or the type recognition certificate issued by Bureau of Standards Metrology and Inspection; Ministry of Economic Affairs and meets the regulations of C.C.C. Code: 8443.32.00.00.1-A, 8443.31.00.00-2-A; or recognized by competent authority. 2. The Printer that meets the definition specified in ENERGY STAR Program Requirements for Imaging Equipment; Version 2.0 --hereunder briefed as ENERGY STAR REV. 2.0. | Taiwan of China | Imaging Equipment | Voluntary | Endorsement Label | Entered into force, Revised | 2000 | 2015 | August 2018 | Electricity | ENERGY STAR Program Requirements for Imaging Equipment (Version 2.0) | Bureau of Energy, Ministry of Economic Affairs | Energy Efficiency | https://cprc-clasp.ngo/policies/energy-efficiency-criteria-and-labeling-method-energy-label-qualified-printers-neng-chi | http://www.energylabel.org.tw/application_en/efficiency/upt.asp?cid=33%20
Energy Efficiency Standard and Indication Method for the Copier Machine Energy Conservation Marker; Neng-Chi-Tze-10405006201 | The Copier Machine that is granted the verification registration conformity certificate or the type recognition certificate issued by Bureau of Standards Metrology and Inspection; Ministry of Economic Affairs and meets the regulations of C.C.C. Code: 8443.31.00.00-2-B, 8443.32.00.00-1-B, or recognized by competent authority. 2. The Printer that meets the definition specified in ENERGY STAR Program Requirements for Imaging Equipment; Version 2.0 -hereunder briefed as ENERGY STAR REV. 2.0. 3. The fax machine possessing single-page copying function shall not be applicable for the scope provided herein. | Taiwan of China | Imaging Equipment | Voluntary | Endorsement Label | Entered into force, Revised | 2000 | 2015 | August 2018 | Electricity | ENERGY STAR Program Requirements for Imaging Equipment (Version 2.0) | Bureau of Energy, Ministry of Economic Affairs | Energy Efficiency | https://cprc-clasp.ngo/policies/energy-efficiency-standard-and-indication-method-copier-machine-energy-conservation-marker | http://www.energylabel.org.tw/application_en/efficiency/upt.asp?cid=32%20
ENERGY STAR Program Requirements for Imaging Equipment Version 3.1 | Commercially-available products that meet one of the Imaging Equipment definitions in Section 1.A of the policy document and are capable of being powered from (1) a wall outlet, (2) a data or network connection, or (3) both a wall outlet and a data or network connection, are eligible for ENERGY STAR qualification, with the exception of products listed in Section 2.2. | Canada, United States of America*, Japan, Taiwan of China, Switzerland | Imaging Equipment | Voluntary | Endorsement Label | Entered into force, Revised | 2001 | 2019 | June 2021 | Electricity | ENERGY STAR Imaging Equipment Test Method, Rev. Sep-2014 | ENERGY STAR | Energy Efficiency | https://cprc-clasp.ngo/policies/energy-star-program-requirements-imaging-equipment-version-31 | https://www.energystar.gov/products/office_equipment/imaging_equipment/partners
GB 21521-2014 Minimum allowable values of energy efficiency and energy efficiency grades for copy machines; printers and fax machines | GB 21521-2014 Minimum allowable values of energy efficiency and energy efficiency grades for copy machines; printers and fax machines | China | Imaging Equipment | Mandatory | Minimum Performance Standard | Entered into force, Revised | 2010 | 2015 | June 2021 | Electricity | GB 21521-2014 | National Development and Reform Commission (NDRC); and State Administration for… | Energy Efficiency | https://cprc-clasp.ngo/policies/gb-21521-2014-minimum-allowable-values-energy-efficiency-and-energy-efficiency-grades-copy | http://std.samr.gov.cn/gb/search/gbDetailed?id=71F772D7ED11D3A7E05397BE0A0AB82A
GOST 19098-87 Plotters for electronic computers - General specifications | This policy covers plotters for electronic computers. | Russia | Imaging Equipment | Voluntary | Minimum Performance Standard | Entered into force, Revised | 1989 | 2015 | October 2016 | Electricity |  | Russian Energy Agency | Energy Efficiency | https://cprc-clasp.ngo/policies/gost-19098-87-plotters-electronic-computers-general-specifications | http://internet-law.ru/gosts/gost/19703/
GOST 21776-87 Printers - General specifications | This policy covers printers. | Russia | Imaging Equipment | Voluntary | Minimum Performance Standard | Entered into force, New | 1989 |  | August 2018 | Electricity |  | Russian Energy Agency | Energy Efficiency | https://cprc-clasp.ngo/policies/gost-21776-87-printers-general-specifications | http://www.internet-law.ru/gosts/gost/38829/
GOST 24593-87 Graphic input devices for electronic computers - General specifications | This policy covers graphic input devices for electronic computers. | Russia | Imaging Equipment | Voluntary | Minimum Performance Standard | Entered into force, New | 1989 |  | August 2018 | Electricity |  | Russian Energy Agency | Energy Efficiency | https://cprc-clasp.ngo/policies/gost-24593-87-graphic-input-devices-electronic-computers-general-specifications | http://internet-law.ru/gosts/gost/11933/
Greenmark N19 - Printers | Laser and Inkjet Printers; Dot-matrix Printers | Taiwan of China | Imaging Equipment | Voluntary | Endorsement Label | Entered into force, Revised | 2000 | 2013 | August 2018 | Electricity | US ENERGY STAR | Greenmark Labelling Program | Energy Efficiency | https://cprc-clasp.ngo/policies/greenmark-n19-printers | http://greenliving.epa.gov.tw/GreenLife/uploadfiles/Criteria/19/a2927784-929d-45e1-bd21-b2c2985afe95.pdf
Greenmark N45 - Monochromatic Copy Machines | Applies to carbon powder toner machines | Taiwan of China | Imaging Equipment | Voluntary | Endorsement Label | Entered into force, Revised | 2000 | 2013 | August 2018 | Electricity | Requirements for energy consumption are described in the standard Greenmark N45 | Bureau of Energy, Ministry of Economic Affairs | Energy Efficiency | https://cprc-clasp.ngo/policies/greenmark-n45-monochromatic-copy-machines
Greenmark N78 - Image Output Devices | This standard is applicable to facsimile machines; copiers; and multifunction devices. 1. Facsimile -Fax Machine: A product whose primary functions are to scan paper originals for electronic transmission to remote units, and to receive electronic transmissions for conversion to paper output. Electronic transmission is primarily over a public telephone system, but may also be via a computer network or the Internet. 2. Copier: A product whose sole function is to produce paper duplicates from paper originals. 3. Multifunction Device -MFD: A product that performs two or more of the core functions of a Printer; Scanner; Copier; or Fax Machine. | Taiwan of China | Imaging Equipment | Voluntary | Endorsement Label | Entered into force, Revised | 2000 | 2013 | August 2018 | Electricity | ENERGY STAR | Bureau of Energy, Ministry of Economic Affairs | Energy Efficiency | https://cprc-clasp.ngo/policies/greenmark-n78-image-output-devices | http://greenliving.epa.gov.tw/GreenLife/uploadfiles/Criteria/78/ed90e8ff-2f8c-4f35-8385-bde4eba11953.pdf
Greenmark N88 - Scanners | This standard is applicable to scanners; excluding multi-function devices with scanning capabilities; network scanners; or scanners not directly powered by electricity from the wall outlets. | Taiwan of China | Imaging Equipment | Voluntary | Endorsement Label | Entered into force, Revised | 2000 | 2014 | August 2018 | Electricity |  | Greenmark Labelling Program | Energy Efficiency | https://cprc-clasp.ngo/policies/greenmark-n88-scanners | http://greenliving.epa.gov.tw/GreenLife/uploadfiles/Criteria/88/398369f2-9d5f-47dd-a41b-1ab919c2cafd.pdf
ISIRI 10641 Office Equipment-Technical Specifications for Energy Consumption and Energy Labeling Instructions | Includes desktop and personal computers, monitors, copy machines, multi devise machines, fax-printer-scanner; Fax, scanner, printer. Does not include server computers. | Iran | Imaging Equipment | Mandatory | Comparative Label, Minimum Performance Standard | Entered into force, Revised | 2012 | 2010 | January 2016 | Electricity | IEC 311 (1988) | Institute of Standards and Industrial Research of Iran (ISIRI) | Energy Efficiency | https://cprc-clasp.ngo/policies/isiri-10641-office-equipment-technical-specifications-energy-consumption-and-energy | http://isiri.gov.ir/portal/home/?135546/%D8%A7%D8%B7%D9%84%D8%A7%D8%B9%D8%A7%D8%AA-%D9%85%D8%B1%D8%A8%D9%88%D8%B7-%D8%A8%D9%87-%D8%A7%D8%B3%D8%AA%D8%A7%D9%86%D8%AF%D8%A7%D8%B1%D8%AF%D9%87%D8%A7%DB%8C-%D8%A8%D8%B1%DA%86%D8%B3%D8%A8-%D8%A7%D9%86%D8%B1%DA%98%
JS 2095:2013 Technical regulation on eco-design requirements for Glandless standalone circulators and glandless circulators integrated in products | This policy establishes ecodesign requirements for placing on the market of glandless standalone circulators and glandless circulators integrated in products. | Jordan | Building Circulator Pumps | Mandatory | Minimum Performance Standard | Entered into force, Revised | 2013 | 2014 | June 2021 | Electricity | JS 2095 | National Energy Research Centre (NERC) | Energy Efficiency | https://cprc-clasp.ngo/policies/js-20952013-technical-regulation-eco-design-requirements-glandless-standalone-circulators | http://www.jsmo.gov.jo/en/EServices/Standards/Pages/stdDetails.aspx?mfn=5464
Ministerial Regulation Prescribing Highly Efficiency Scanner of Standby Mode, B.E. 2558 (2015) | The ministerial regulation covers scanners for office and home use that read data from images and record it on a computer. | Thailand | Electronics, Information Technology, Imaging Equipment | Voluntary | High Energy Performance Standard | Entered into force, New | 2015 |  | April 2022 | Electricity |  | Department of Alternative Energy Development and Efficiency, Ministry of Energy… | Energy Efficiency | https://cprc-clasp.ngo/policies/ministerial-regulation-prescribing-highly-efficiency-scanner-standby-mode-be-2558-2015 | https://ratchakitcha2.soc.go.th/pdfdownload/?id=2048425
Ministerial Regulations Prescribing Highly Efficiency Multi-Functional Devices in Standby and Off Mode Power, B.E. 2558 (2015) | The ministerial regulation covers multi-functional devices that can print, copy, and scan documents in the same device and can be operated using power from the mains power supply. It covers ink-injected multi-function devices and laser multifunction devices or black LED multifunction devices. | Thailand | Electronics, Information Technology, Imaging Equipment | Not applicable | High Energy Performance Standard | Entered into force, New | 2015 |  | April 2022 | Electricity |  | Department of Alternative Energy Development and Efficiency, Ministry of Energy… | Energy Efficiency | https://cprc-clasp.ngo/policies/ministerial-regulations-prescribing-highly-efficiency-multi-functional-devices-standby-and | https://ratchakitcha2.soc.go.th/pdfdownload?id=2048424
Ministerial Regulations Prescribing Highly Efficiency Printers in Standby and Off Mode Power, B.E. 2558 (2015) | The ministerial regulation covers printers that print documents and use them with computers. Included types: 1. Ink-jet printers and, 2. black laser printers or LED printers and color laser printers or LED printers. | Thailand | Electronics, Information Technology, Imaging Equipment | Voluntary | High Energy Performance Standard | Entered into force, New | 2015 |  | April 2022 | Electricity |  | Department of Alternative Energy Development and Efficiency, Ministry of Energy… | Energy Efficiency | https://cprc-clasp.ngo/policies/ministerial-regulations-prescribing-highly-efficiency-printers-standby-and-mode-power-be | https://ratchakitcha2.soc.go.th/pdfdownload?id=2048423
Ministry of Industry and Trade Decree N 769 | Electric water heaters accumulative; Household Electric boilers | Russia | Imaging Equipment, Televisions, Displays, Ovens, Microwaves, Dishwashers, Washer and Dryers, Non-Directional lamps, Elevators, Boilers and Furnaces, Room ACs - Stationary ACs, Instantaneous Water Heaters, Storage Water Heaters, Refrigerators-Freezers, Freezers-only | Voluntary | Comparative Label | Entered into force, New | 2012 |  | August 2018 | Electricity, Gas | GOST 21766-87, GOST 21552-84 | Ministry of Industry and Trade of the Russian Federation | Energy Efficiency | https://cprc-clasp.ngo/policies/ministry-industry-and-trade-decree-n-769 | http://www.consultant.ru/document/cons_doc_LAW_109983/c3f92e3c0a2fd053673311fdef9e3ee11b1609f9/
Nordic Ecolabel 015 Imaging Equipment | Copiers, digital duplicators, facsimile machines, multifunction devices MFD, printers and scanners are eligible for a Nordic Ecolabel. The machines may be equipped with external or internal scanners. In this document we collect all of these products under the name imaging equipment. | Sweden | Imaging Equipment | Voluntary | Endorsement Label | Entered into force, Revised | 2006 | 2015 | October 2015 | Electricity | RAL-UZ 122 Version June 2006 | Ecolabelling Sweden | Energy Efficiency | https://cprc-clasp.ngo/policies/nordic-ecolabel-015-imaging-equipment | http://www.svanen.se/en/Criteria/Nordic-Ecolabel-criteria/Criteria/?productGroupID=9
Regulation on Energy Efficiency Requirements for Mass-Produced Systems, Vehicles, and Appliances | This policy applies to mass-produced systems, vehicles, and devices as well as their mass-produced components that consume a considerable amount of energy and are placed on the market or sold in Switzerland. | Switzerland | Computers, Servers, Networking Equipment, Stand-by and networked devices, Televisions, Set Top Boxes (STB), Displays, External Power Supply, Vacuum Cleaners, Ovens, Dishwashers, Cooktops or Hobs, Coffee Machines, Clothes Dryers, Washer and Dryers, Washing Machines, Tubular Lamps, Non-Directional lamps, Directional Lamps, Indoor Luminaires, 3-Phase Motors, Industrial Fans, Heat Pumps, Boilers and Furnaces, Room ACs - Stationary ACs, Storage Water Heaters, Building Circulator Pumps, Pumps Other, Power Transformers, Refrigerated Cabinets, Refrigerators-Freezers, Freezers-only | Mandatory | Comparative Label, Minimum Performance Standard | Entered into force, Revised | 2017 | 2021 | February 2021 | Electricity, Other Solid Fuel | See Policy | Swiss Federal Office of Energy | Energy Efficiency, Industrial Sector | https://cprc-clasp.ngo/policies/regulation-energy-efficiency-requirements-mass-produced-systems-vehicles-and-appliances | https://www.admin.ch/opc/de/classified-compilation/20162950/index.html
Schedule 16 - Office Equipments (printers, scanners, copiers, fax machines and multi function devices) | The schedule specifies the MEPS and labeling instructions for office equipment copiers, printers, fax machines, scanners and multi-function devices for office automation and similar use. This schedule is for only single phase office equipment (printers, scanners, copiers, fax machines and multi-function devices) which operate at the standard voltage and frequency range specified by the relevant Indian Standards and the Indian Electricity Rules 1956. | India | Imaging Equipment | Voluntary | Endorsement Label | Entered into force, New | 2014 |  | October 2022 | Electricity | IEC 62301:2011 | Bureau of Energy Efficiency (BEE) | Energy Efficiency | https://cprc-clasp.ngo/policies/schedule-16-office-equipments-printers-scanners-copiers-fax-machines-and-multi-function | https://beestarlabel.com/Content/Files/Schedule%20-%2016Office%20Equipments.pdf
TCVN 9509:2012 Printers - energy efficiency | This document specifies the MEPS and test methods for printers. | Vietnam* | Imaging Equipment | Mandatory | Minimum Performance Standard | Entered into force, Revised | 2012 | 2015 | January 2024 | Electricity | IEC 62301:2011 | Ministry of Industry and Trade (MOIT) | Energy Efficiency | https://cprc-clasp.ngo/policies/tcvn-95092012-printers-energy-efficiency | https://vanbanphapluat.co/tcvn-9509-2012-may-in-hieu-suat-nang-luong
TCVN 9510:2012 Copiers - energy efficiency | This document specifies the MEPS and test methods for copiers. | Vietnam* | Imaging Equipment | Mandatory | Minimum Performance Standard | Entered into force, New | 2012 |  | January 2024 | Electricity | IEC 62301:2011 | Ministry of Industry and Trade (MOIT) | Energy Efficiency | https://cprc-clasp.ngo/policies/tcvn-95102012-copiers-energy-efficiency | https://vanbanphapluat.co/tcvn-9510-2012-may-photocopy-hieu-suat-nang-luong
Thai Green Label Scheme - Facsimile machine TGL-36-R1-12 | These criteria shall apply to a stand-alone fax machine, a combined printer/facsimile, a multi-purpose fax machine. (multifunctional units). | Thailand | Imaging Equipment | Voluntary | Endorsement Label | Entered into force, Revised | 2003 | 2012 | March 2022 | Electricity | IEC 60950-1 (or TIS 1561) , CISPR 22 (or TIS 1956, EN 55022) | Thailand Environment Institute (TEI) | Energy Efficiency | https://cprc-clasp.ngo/policies/thai-green-label-scheme-facsimile-machine-tgl-36-r1-12 | http://www.tei.or.th/greenlabel/download/TGL-36-R1-12.pdf
Thai Green Label Scheme - Photocopiers TGL-27-R4-15 | These criteria shall apply to all sizes of dry system copiers and multifunction copiers for both color and monochrome copies, which are operated manually and/or automatically (exclude copiers without photoreceptor drums). | Thailand | Imaging Equipment | Voluntary | Endorsement Label | Entered into force, New | 2018 |  | March 2022 | Electricity | TIS 1561 (or IEC 60950 part 1, EN 60950-1) | Thailand Environment Institute (TEI) | Energy Efficiency | https://cprc-clasp.ngo/policies/thai-green-label-scheme-photocopiers-tgl-27-r4-15 | http://www.tei.or.th/greenlabel/en/download/TGL-27-R4-15.pdf
Thai Green Label Scheme - Product Printer TGL-37-R2-15 | These criteria shall apply to products that create pictures, texts and graphics on paper, and receives information from a single user or networked computer or other equipment (such as a digital camera). | Thailand | Imaging Equipment | Voluntary | Endorsement Label | Entered into force, New | 2018 |  | March 2022 | Electricity | TIS 1561 (or IEC 60950 part 1, EN 60950-1) , TIS 1956 (or CISPR 22, EN 55022) | Thailand Environment Institute (TEI) | Energy Efficiency | https://cprc-clasp.ngo/policies/thai-green-label-scheme-product-printer-tgl-37-r2-15 | http://www.tei.or.th/greenlabel/en/download/TGL-37-R2-15.pdf
The Hong Kong Voluntary Energy Efficiency Labelling Scheme for Fax Machines | Both ordinary fax machines and printer-fax combinations are covered by this scheme. | Hong Kong SAR of China | Imaging Equipment | Voluntary | Endorsement Label | Entered into force, Revised | 2006 | 2020 | December 2020 | Electricity | US ENERGY STAR | Electrical and Mechanical Services Department | Energy Efficiency | https://cprc-clasp.ngo/policies/hong-kong-voluntary-energy-efficiency-labelling-scheme-fax-machines | https://www.emsd.gov.hk/filemanager/en/content_358/VEELS_Fax%20Machines%202020_eng_v2.6%20(Final).pdf
The Hong Kong Voluntary Energy Efficiency Labelling Scheme for Multifunction Devices | The provisions of this scheme shall apply to electrically operated multifunction devices intended for production of A4-sized duplicates from graphical hard copy originals as well as performing one or both of the core functions such as printing, faxing, scanning, etc. However, a device whose primary function is faxing and offers limited sheet copying capabilities, so-called single sheet convenience copying; are not covered under this scheme. | Hong Kong SAR of China | Imaging Equipment | Voluntary | Endorsement Label | Entered into force, Revised | 2001 | 2020 | December 2020 | Electricity | US ENERGY STAR | Electrical and Mechanical Services Department | Energy Efficiency | https://cprc-clasp.ngo/policies/hong-kong-voluntary-energy-efficiency-labelling-scheme-multifunction-devices | https://www.emsd.gov.hk/filemanager/en/content_358/VEELS_Multifunction%20Devices%202020_eng_v2.6%20(Final).pdf
The Hong Kong Voluntary Energy Efficiency Labelling Scheme for Photocopiers | COPY MACHINE: | Hong Kong SAR of China | Imaging Equipment | Voluntary | Endorsement Label | Entered into force, Revised | 2000 | 2020 | December 2020 | Electricity | US ENERGY STAR | Electrical and Mechanical Services Department | Energy Efficiency | https://cprc-clasp.ngo/policies/hong-kong-voluntary-energy-efficiency-labelling-scheme-photocopiers | https://www.emsd.gov.hk/filemanager/en/content_358/VEELS_Photocopiers%202020_eng_v2.6%20(Final).pdf
The Hong Kong Voluntary Energy Efficiency Labelling Scheme for Printers | Printers under this labelling scheme apply to all electrically operated black-and-white or colour printers that are capable of receiving information from single-user or networked computers and serve as hard copy output devices for production of A4-sized copies. Printers designed to handle multi-sized papers including A4-sized paper can also be qualified under this scheme provided that they can comply with the energy efficiency requirements for A4-sized paper. | Hong Kong SAR of China | Imaging Equipment | Voluntary | Endorsement Label | Entered into force, Revised | 2002 | 2020 | December 2020 | Electricity | US ENERGY STAR | Electrical and Mechanical Services Department | Energy Efficiency | https://cprc-clasp.ngo/policies/hong-kong-voluntary-energy-efficiency-labelling-scheme-printers | https://www.emsd.gov.hk/filemanager/en/content_358/VEELS_Printers%202020_eng_v2.6%20(Final).pdf
Voluntary ecodesign scheme for imaging equipment | The voluntary agreement concluded by the industry lays down specific ecodesign requirements for imaging equipment placed on the EU market. The products covered by the agreement are also subject to the ENERGY STAR voluntary energy labelling programme, which lays down energy labelling requirements for different office equipment, including imaging equipment. As required by the Ecodesign Directive, the signatories to this voluntary scheme represent a large majority of the relevant economic sector. Under the agreement, each signatory undertook that at least 90 % of all imaging equipment models it places on the market would comply with the minimum efficiency requirements in terms of TEC (typical energy consumption) and OM (operational mode). Furthermore, all printing products should offer the ‘N-up printing’ capability as a standard feature and should comply with the requirements for cartridges (e.g. the design should not prevent the reuse/recycling and use of cartridges of other producers). All new products should also comply with the requirements for recycling (e.g. easy disassembly and marking of plastics). Finally, the signatories undertook to comply with the specific information requirements (e.g. information on resource and energy efficiency). | Europe, European Union | Imaging Equipment | Voluntary | Minimum Performance Standard | Entered into force, New | 2013 |  | September 2023 | Electricity |  |  | Energy Efficiency | https://cprc-clasp.ngo/policies/voluntary-ecodesign-scheme-imaging-equipment | https://eur-lex.europa.eu/legal-content/EN/TXT/?uri=CELEX%3A52013DC0023