## Policy Search
Policy | Description | Geography | Products Type | Policy Approach | Policy Instrument | Policy Status | Adopted | Revised | Updated by CLASP | Fuel Types | Test Method Applied | Responsible Agency | Related Topics | Permalink | Source
10 CFR 431—Energy Efficiency Program For Certain Commercial And Industrial Equipment | Commercial warm air furnace means a warm air furnace that is industrial equipment and that has a capacity -rated maximum input- of 225000 Btu per hour or more. A warm air furnace is defined as a self-contained oil-fired or gas-fired furnace designed to supply heated air through ducts to spaces that require it and includes combination warm air furnace or electric air conditioning units but does not include unit heaters and duct furnaces. | United States of America* | Washing Machines, Streetlighting, Air Compressors, 3-Phase Motors, 1-Phase Motors, Heat Pumps, Boilers and Furnaces, Portable ACs, Packaged Terminals, Central ACs, Instantaneous Water Heaters, Storage Water Heaters, Building Circulator Pumps, Pump Systems, Pool Pumps, Power Transformers, Walk-In Coolers and Freezers, Refrigerators-Freezers, Refrigerated Vending Machines, Ice Machines, Freezers-only | Mandatory | Minimum Performance Standard | Entered into force, Revised | 1994 | 2023 | December 2020 | Electricity | 10 CFR 431 and product-specific Subparts | U.S. Department of Energy | Energy Efficiency, Industrial Sector | https://cprc-clasp.ngo/policies/10-cfr-431-energy-efficiency-program-certain-commercial-and-industrial-equipment | https://www.ecfr.gov/current/title-10/chapter-II/subchapter-D/part-431
CEL 035-2016 Projectors | This policy contains energy labeling requirements for projectors. It applies to LCD and DLP projectors that work normally under grid voltage with projection as the main function and high-pressure mercury lamps or metal halide lamps as the light source. It is not suitable for integrated projection units consisting of a projection screen and projector, e.g., professional projectors for cinema projection. | China | Projectors | Mandatory | Comparative Label | Entered into force, New | 2015 |  | October 2022 | Electricity | GB/T 8170; GB 20943; SJ/T 11332; SJ/T 11346 | National Development and Reform Commission (NDRC); and State Administration for… | Energy Efficiency | https://cprc-clasp.ngo/policies/cel-035-2016-projectors | https://www.energylabel.com.cn/cpbazlxz/display.htm?contentId=e59e428822a54893b571a5cf2b9b4f56
Commission regulation (EC) No 641/2009 of 22 July 2009 | This Regulation establishes ecodesign requirements for the placing on the market of glandless standalone circulators and glandless circulators integrated in products. This Regulation shall not apply to: a. drinking water circulators; except as regards information requirements; b. circulators integrated in products and placed on the market not later than 1 January 2020 as replacement for identical circulators integrated in products and placed on the market no later than 1 August 2015. | United Kingdom | Building Circulator Pumps | Mandatory | Minimum Performance Standard | Entered into force, New | 2009 |  | October 2023 | Electricity |  |  | Energy Efficiency | https://cprc-clasp.ngo/policies/commission-regulation-ec-no-6412009-22-july-2009 | https://www.legislation.gov.uk/eur/2009/641/introduction
Commission Regulation (EC) No 641/2009 of 22 July 2009 implementing Directive 2005/32/EC of the European Parliament and of the Council with regard to ecodesign requirements for glandless standalone circulators and glandless circulators | This Regulation establishes ecodesign requirements for the placing on the market of glandless standalone circulators and glandless circulators integrated in products. This Regulation shall not apply to: a. drinking water circulators; except as regards information requirements; b. circulators integrated in products and placed on the market not later than 1 January 2020 as replacement for identical circulators integrated in products and placed on the market no later than 1 August 2015. | European Union | Building Circulator Pumps | Mandatory | Minimum Performance Standard | Entered into force, New | 2009 |  | September 2023 | Electricity |  | European Commission - DG Energy | Energy Efficiency | https://cprc-clasp.ngo/policies/commission-regulation-ec-no-6412009-22-july-2009-implementing-directive-200532ec-european | https://eur-lex.europa.eu/legal-content/EN/TXT/?uri=CELEX%3A02009R0641-20191114
CQC61-452628-2016. Energy Conservation and Environmentally-Friendly Certification Rules for Projectors | Applies to products of front projecting type with LCD and DMD | China | Projectors | Voluntary | Endorsement Label | Entered into force, New | 2009 | 2016 | May 2021 | Electricity | GB 32028-2015; CQC 6102-2016 | China Quality Certification Center (CQC) | Energy Efficiency | https://cprc-clasp.ngo/policies/cqc61-452628-2016-energy-conservation-and-environmentally-friendly-certification-rules | https://www.cqc.com.cn/www/chinese/c/2020-07-20/492563.shtml
Der Blaue Engel - Digital Projectors DE-UZ 127 | Digital Projectors: These Basic Award Criteria apply to portable digital projectors, in German also called 'beamers', based on liquid crystal technology, Liquid Crystal Display - LCD, or digital light procession technology -DLP, for image reproduction. | Germany | Projectors | Voluntary | Endorsement Label | Entered into force, Revised | 2014 | 2020 | November 2020 | Electricity |  | Umweltbundesamt -Federal Environment Agency | Energy Efficiency | https://cprc-clasp.ngo/policies/der-blaue-engel-digital-projectors-de-uz-127 | https://produktinfo.blauer-engel.de/uploads/criteriafile/en/DE-UZ%20127-201404-en%20Criteria-2020-01-07.pdf
GB 32028-2015 Minimum allowable values of energy efficiency and energy efficiency grades for projectors | Applies to LCD and DLP projector used majorly for projection that have High Pressure Mercury Lamp and or metal halide lamp as lighting source. This can serve as reference for solid state lighting projector and projectors with LCOS as display parts. | China | Projectors | Mandatory | Minimum Performance Standard | Entered into force, New | 2016 |  | June 2021 | Electricity | GB-T8170 GB20943 SJ-T11332 SJ-T11346 | The Standardisation Administration of China (SAC) | Energy Efficiency | https://cprc-clasp.ngo/policies/gb-32028-2015-minimum-allowable-values-energy-efficiency-and-energy-efficiency-grades | http://std.samr.gov.cn/gb/search/gbDetailed?id=71F772D80950D3A7E05397BE0A0AB82A
Greenmark N82 - Portable Projectors | Applies to portable projectors. The products power consumption during the stand-by mode shall be less than 5 watts. The product shall be disassemblable | Taiwan of China | Projectors | Voluntary | Endorsement Label | Entered into force, New | 2014 |  | August 2018 | Electricity | Greenmark N82 - Portable Projectors | Bureau of Energy, Ministry of Economic Affairs | Energy Efficiency | https://cprc-clasp.ngo/policies/greenmark-n82-portable-projectors | http://greenliving.epa.gov.tw/GreenLife/uploadfiles/Criteria/82/b0422f35-1bf1-45d1-b0fc-6eb99cb8f243.pdf
JS 2095:2013 Technical regulation on eco-design requirements for Glandless standalone circulators and glandless circulators integrated in products | This policy establishes ecodesign requirements for placing on the market of glandless standalone circulators and glandless circulators integrated in products. | Jordan | Building Circulator Pumps | Mandatory | Minimum Performance Standard | Entered into force, Revised | 2013 | 2014 | June 2021 | Electricity | JS 2095 | National Energy Research Centre (NERC) | Energy Efficiency | https://cprc-clasp.ngo/policies/js-20952013-technical-regulation-eco-design-requirements-glandless-standalone-circulators | http://www.jsmo.gov.jo/en/EServices/Standards/Pages/stdDetails.aspx?mfn=5464
Nordic Ecolabel 071 TV and Projector | In order to be awarded the Nordic Ecolabel the product must fall within product categories listed here: Televisions-sets¦TV-sets; Projectors | Sweden | Televisions, Projectors | Voluntary | Endorsement Label | Entered into force, New | 2015 |  | October 2015 | Electricity | IEC 62087, ver. 2 | Ecolabelling Sweden | Energy Efficiency | https://cprc-clasp.ngo/policies/nordic-ecolabel-071-tv-and-projector | https://www.svanen.se/en/how-to-apply/criteria-application/tv-and-projectors-071/
Regulation on Energy Efficiency Requirements for Mass-Produced Systems, Vehicles, and Appliances | This policy applies to mass-produced systems, vehicles, and devices as well as their mass-produced components that consume a considerable amount of energy and are placed on the market or sold in Switzerland. | Switzerland | Computers, Servers, Networking Equipment, Stand-by and networked devices, Televisions, Set Top Boxes (STB), Displays, External Power Supply, Vacuum Cleaners, Ovens, Dishwashers, Cooktops or Hobs, Coffee Machines, Clothes Dryers, Washer and Dryers, Washing Machines, Tubular Lamps, Non-Directional lamps, Directional Lamps, Indoor Luminaires, 3-Phase Motors, Industrial Fans, Heat Pumps, Boilers and Furnaces, Room ACs - Stationary ACs, Storage Water Heaters, Building Circulator Pumps, Pumps Other, Power Transformers, Refrigerated Cabinets, Refrigerators-Freezers, Freezers-only | Mandatory | Comparative Label, Minimum Performance Standard | Entered into force, Revised | 2017 | 2021 | February 2021 | Electricity, Other Solid Fuel | See Policy | Swiss Federal Office of Energy | Energy Efficiency, Industrial Sector | https://cprc-clasp.ngo/policies/regulation-energy-efficiency-requirements-mass-produced-systems-vehicles-and-appliances | https://www.admin.ch/opc/de/classified-compilation/20162950/index.html
Thai Green Label Scheme - Digital Projectors TGL-81-R1-17 | These criteria shall apply to digital projectors with display technology such as Liquid Crystal Display (LCD), Digital Light Processing (DLP), Liquid Crystal on Silicon (LCOS), or Silicon X‐tal Reflective Display (SXRD). | Thailand | Projectors | Voluntary | Endorsement Label | Entered into force, Revised | 2013 | 2018 | March 2022 | Electricity | TIS 1195 , TIS 1956 (or CISPR 32, EN 55032) | Thailand Environment Institute (TEI) | Energy Efficiency | https://cprc-clasp.ngo/policies/thai-green-label-scheme-digital-projectors-tgl-81-r1-17 | http://www.tei.or.th/greenlabel/download/TGL-81-R1-17.pdf
The Ecodesign for Energy-Related Products and Energy Information Regulations 2021 (UK regulation): Electronic Displays including Televisions | This policy applies to electronic displays, including televisions, monitors, and digital signage displays. | United Kingdom | Televisions, Projectors, Displays | Mandatory | Minimum Performance Standard | Entered into force, New | 2021 |  | October 2023 | Electricity |  |  | Energy Efficiency | https://cprc-clasp.ngo/policies/ecodesign-energy-related-products-and-energy-information-regulations-2021-uk-regulation | https://www.legislation.gov.uk/uksi/2021/745/contents/made