## Policy Search
Policy | Description | Geography | Products Type | Policy Approach | Policy Instrument | Policy Status | Adopted | Revised | Updated by CLASP | Fuel Types | Test Method Applied | Responsible Agency | Related Topics | Permalink | Source
AS/NZS 4965.2:2008: Performance of close control air conditioners—Minimum energy performance standard (MEPS) requirements | This standard specifies the MEPS for close control air conditioners that fall in the scope of AS/NZS 4965.1. | New Zealand | Climate Controls | Mandatory | Minimum Performance Standard | Entered into force, New | 2008 |  | February 2021 | Electricity | AS/NZS 4965.1:2008 | Energy Efficiency and Conservation Authority (EECA) | Energy Efficiency | https://cprc-clasp.ngo/policies/asnzs-496522008-performance-close-control-air-conditioners-minimum-energy-performance | http://www.legislation.govt.nz/regulation/public/2002/0009/latest/whole.html#DLM108790
Energy Saving Trust Endorsed Products | Heating controls products | United Kingdom | Climate Controls | Voluntary | Endorsement Label | Entered into force, New | 2015 |  | August 2019 | Electricity |  | Energy Saving Trust | Energy Efficiency | https://cprc-clasp.ngo/policies/energy-saving-trust-endorsed-products-2 | https://energysavingtrust.org.uk/business/energy-efficiency/products-technology/
ENERGY STAR Program Requirements for Connected Thermostats Version 1.0 | Only products that meet the definition of a CT product as specified in the policy document are eligible for ENERGY STAR certification. CT products provided as part of a larger product offering such as a home security system may be certified but will be subject to specific labeling requirements. Connected Thermostat (CT) Product: For the purposes of this specification the CT product includes the CT device in the home with associated firmware; which is assumed to be updated during the time the CT device is used in the home; as well as a CT service supported by hardware and software outside of the home. The CT service would typically provide web and smart phone based thermostat control. | Canada, United States of America* | Climate Controls | Voluntary | Endorsement Label | Entered into force, New | 2016 |  | June 2021 | Electricity | IEC 62301, Ed. 2.0, 2011-01; ENERGY STAR Method to Demonstrate Connected Thermostat Field Savings V1.0 | ENERGY STAR | Energy Efficiency | https://cprc-clasp.ngo/policies/energy-star-program-requirements-connected-thermostats-version-10 | https://www.energystar.gov/products/connected_thermostats/partners
Greenhouse and Energy Minimum Standards (Close Control Air Conditioners) Determination 2012 | This standard specifies the MEPS for close control air conditioners (used where temperature and humidity are required to be monitored and maintained within narrow limits, for example, use in computer rooms, data processing units, telecommunications facilities and other industrial process areas) that fall in the scope of AS/NZS 4965.1. | Australia | Climate Controls | Mandatory | Minimum Performance Standard | Entered into force, New | 2012 |  | December 2023 | Electricity | AS/NZS 4965.1:2008 | Department of Climate Change and Energy Efficiency (DCCEE) | Energy Efficiency | https://cprc-clasp.ngo/policies/greenhouse-and-energy-minimum-standards-close-control-air-conditioners-determination-2012 | https://www.legislation.gov.au/Details/F2012L02124
The U.S. Environmental Protection Agency (EPA) Recognition Program for Game Consoles Performance Requirements Version 1.0 | Manufacturers of products that meet the definition of Game Console are eligible for EPA recognition, with the exception of portable game consoles and game consoles incapable of rendering HD video output (video output with a display resolution of 720 lines or greater) via HDMI. | United States of America* | Game Consoles | Voluntary | Endorsement Label | Entered into force, New | 2013 |  | June 2021 | Electricity | EPA Test Method for Game Consoles; Rev. Mar-2013 | U.S. Environmental Protection Agency (EPA) | Energy Efficiency | https://cprc-clasp.ngo/policies/us-environmental-protection-agency-epa-recognition-program-game-consoles-performance | https://www.energystar.gov/products/spec/game_console_version_1_0_recognition_program_pd