## Policy Search
Policy | Description | Geography | Products Type | Policy Approach | Policy Instrument | Policy Status | Adopted | Revised | Updated by CLASP | Fuel Types | Test Method Applied | Responsible Agency | Related Topics | Permalink | Source
10 CFR 431—Energy Efficiency Program For Certain Commercial And Industrial Equipment | Commercial warm air furnace means a warm air furnace that is industrial equipment and that has a capacity -rated maximum input- of 225000 Btu per hour or more. A warm air furnace is defined as a self-contained oil-fired or gas-fired furnace designed to supply heated air through ducts to spaces that require it and includes combination warm air furnace or electric air conditioning units but does not include unit heaters and duct furnaces. | United States of America* | Washing Machines, Streetlighting, Air Compressors, 3-Phase Motors, 1-Phase Motors, Heat Pumps, Boilers and Furnaces, Portable ACs, Packaged Terminals, Central ACs, Instantaneous Water Heaters, Storage Water Heaters, Building Circulator Pumps, Pump Systems, Pool Pumps, Power Transformers, Walk-In Coolers and Freezers, Refrigerators-Freezers, Refrigerated Vending Machines, Ice Machines, Freezers-only | Mandatory | Minimum Performance Standard | Entered into force, Revised | 1994 | 2023 | December 2020 | Electricity | 10 CFR 431 and product-specific Subparts | U.S. Department of Energy | Energy Efficiency, Industrial Sector | https://cprc-clasp.ngo/policies/10-cfr-431-energy-efficiency-program-certain-commercial-and-industrial-equipment | https://www.ecfr.gov/current/title-10/chapter-II/subchapter-D/part-431
CEL - Alternative Current Contactor | This policy covers alternative current contractors. | China | Contactors | Mandatory | Comparative Label | Entered into force, New | 2010 |  | May 2021 | Electricity | GB 14048.1 GB 14048.4 | National Development and Reform Commission (NDRC); and State Administration for… | Energy Efficiency, Industrial Sector | https://cprc-clasp.ngo/policies/cel-alternative-current-contactor | https://www.energylabelrecord.com/userfiles/2/files/cms/article/2017/04/5%E9%99%84%E4%BB%B620_%E4%BA%A4%E6%B5%81%E6%8E%A5%E8%A7%A6%E5%99%A8%E8%83%BD%E6%BA%90%E6%95%88%E7%8E%87%E6%A0%87%E8%AF%86%E5%AE%9E%E6%96%BD%E8%A7%84%E5%88%99.pdf
Commission regulation (EC) No 641/2009 of 22 July 2009 | This Regulation establishes ecodesign requirements for the placing on the market of glandless standalone circulators and glandless circulators integrated in products. This Regulation shall not apply to: a. drinking water circulators; except as regards information requirements; b. circulators integrated in products and placed on the market not later than 1 January 2020 as replacement for identical circulators integrated in products and placed on the market no later than 1 August 2015. | United Kingdom | Building Circulator Pumps | Mandatory | Minimum Performance Standard | Entered into force, New | 2009 |  | October 2023 | Electricity |  |  | Energy Efficiency | https://cprc-clasp.ngo/policies/commission-regulation-ec-no-6412009-22-july-2009 | https://www.legislation.gov.uk/eur/2009/641/introduction
Commission Regulation (EC) No 641/2009 of 22 July 2009 implementing Directive 2005/32/EC of the European Parliament and of the Council with regard to ecodesign requirements for glandless standalone circulators and glandless circulators | This Regulation establishes ecodesign requirements for the placing on the market of glandless standalone circulators and glandless circulators integrated in products. This Regulation shall not apply to: a. drinking water circulators; except as regards information requirements; b. circulators integrated in products and placed on the market not later than 1 January 2020 as replacement for identical circulators integrated in products and placed on the market no later than 1 August 2015. | European Union | Building Circulator Pumps | Mandatory | Minimum Performance Standard | Entered into force, New | 2009 |  | September 2023 | Electricity |  | European Commission - DG Energy | Energy Efficiency | https://cprc-clasp.ngo/policies/commission-regulation-ec-no-6412009-22-july-2009-implementing-directive-200532ec-european | https://eur-lex.europa.eu/legal-content/EN/TXT/?uri=CELEX%3A02009R0641-20191114
GB 21518-2008 Minimum allowable values of energy efficiency and energy efficiency grades for AC contactors | Applies to those AC contactors with rated frequency of 50Hz; rated voltage no higher than 1140V; and rated current between 9A-630A. Does NOT apply to AC contactors with external power saving device or semi-conductor type -solid type contactor | China | Contactors | Mandatory | Minimum Performance Standard | Entered into force, Revised | 2008 | 2008 | June 2021 | Electricity | GB 14048.1 GB 14048.4 | National Development and Reform Commission (NDRC); and State Administration for… | Energy Efficiency, Industrial Sector | https://cprc-clasp.ngo/policies/gb-21518-2008-minimum-allowable-values-energy-efficiency-and-energy-efficiency-grades-ac | http://std.samr.gov.cn/gb/search/gbDetailed?id=71F772D773ECD3A7E05397BE0A0AB82A
JS 2095:2013 Technical regulation on eco-design requirements for Glandless standalone circulators and glandless circulators integrated in products | This policy establishes ecodesign requirements for placing on the market of glandless standalone circulators and glandless circulators integrated in products. | Jordan | Building Circulator Pumps | Mandatory | Minimum Performance Standard | Entered into force, Revised | 2013 | 2014 | June 2021 | Electricity | JS 2095 | National Energy Research Centre (NERC) | Energy Efficiency | https://cprc-clasp.ngo/policies/js-20952013-technical-regulation-eco-design-requirements-glandless-standalone-circulators | http://www.jsmo.gov.jo/en/EServices/Standards/Pages/stdDetails.aspx?mfn=5464
Regulation on Energy Efficiency Requirements for Mass-Produced Systems, Vehicles, and Appliances | This policy applies to mass-produced systems, vehicles, and devices as well as their mass-produced components that consume a considerable amount of energy and are placed on the market or sold in Switzerland. | Switzerland | Computers, Servers, Networking Equipment, Stand-by and networked devices, Televisions, Set Top Boxes (STB), Displays, External Power Supply, Vacuum Cleaners, Ovens, Dishwashers, Cooktops or Hobs, Coffee Machines, Clothes Dryers, Washer and Dryers, Washing Machines, Tubular Lamps, Non-Directional lamps, Directional Lamps, Indoor Luminaires, 3-Phase Motors, Industrial Fans, Heat Pumps, Boilers and Furnaces, Room ACs - Stationary ACs, Storage Water Heaters, Building Circulator Pumps, Pumps Other, Power Transformers, Refrigerated Cabinets, Refrigerators-Freezers, Freezers-only | Mandatory | Comparative Label, Minimum Performance Standard | Entered into force, Revised | 2017 | 2021 | February 2021 | Electricity, Other Solid Fuel | See Policy | Swiss Federal Office of Energy | Energy Efficiency, Industrial Sector | https://cprc-clasp.ngo/policies/regulation-energy-efficiency-requirements-mass-produced-systems-vehicles-and-appliances | https://www.admin.ch/opc/de/classified-compilation/20162950/index.html