## Policy Search
Policy | Description | Geography | Products Type | Policy Approach | Policy Instrument | Policy Status | Adopted | Revised | Updated by CLASP | Fuel Types | Test Method Applied | Responsible Agency | Related Topics | Permalink | Source
10 CFR 431—Energy Efficiency Program For Certain Commercial And Industrial Equipment | Commercial warm air furnace means a warm air furnace that is industrial equipment and that has a capacity -rated maximum input- of 225000 Btu per hour or more. A warm air furnace is defined as a self-contained oil-fired or gas-fired furnace designed to supply heated air through ducts to spaces that require it and includes combination warm air furnace or electric air conditioning units but does not include unit heaters and duct furnaces. | United States of America* | Washing Machines, Streetlighting, Air Compressors, 3-Phase Motors, 1-Phase Motors, Heat Pumps, Boilers and Furnaces, Portable ACs, Packaged Terminals, Central ACs, Instantaneous Water Heaters, Storage Water Heaters, Building Circulator Pumps, Pump Systems, Pool Pumps, Power Transformers, Walk-In Coolers and Freezers, Refrigerators-Freezers, Refrigerated Vending Machines, Ice Machines, Freezers-only | Mandatory | Minimum Performance Standard | Entered into force, Revised | 1994 | 2023 | December 2020 | Electricity | 10 CFR 431 and product-specific Subparts | U.S. Department of Energy | Energy Efficiency, Industrial Sector | https://cprc-clasp.ngo/policies/10-cfr-431-energy-efficiency-program-certain-commercial-and-industrial-equipment | https://www.ecfr.gov/current/title-10/chapter-II/subchapter-D/part-431
Commission regulation (EC) No 641/2009 of 22 July 2009 | This Regulation establishes ecodesign requirements for the placing on the market of glandless standalone circulators and glandless circulators integrated in products. This Regulation shall not apply to: a. drinking water circulators; except as regards information requirements; b. circulators integrated in products and placed on the market not later than 1 January 2020 as replacement for identical circulators integrated in products and placed on the market no later than 1 August 2015. | United Kingdom | Building Circulator Pumps | Mandatory | Minimum Performance Standard | Entered into force, New | 2009 |  | October 2023 | Electricity |  |  | Energy Efficiency | https://cprc-clasp.ngo/policies/commission-regulation-ec-no-6412009-22-july-2009 | https://www.legislation.gov.uk/eur/2009/641/introduction
Commission Regulation (EC) No 641/2009 of 22 July 2009 implementing Directive 2005/32/EC of the European Parliament and of the Council with regard to ecodesign requirements for glandless standalone circulators and glandless circulators | This Regulation establishes ecodesign requirements for the placing on the market of glandless standalone circulators and glandless circulators integrated in products. This Regulation shall not apply to: a. drinking water circulators; except as regards information requirements; b. circulators integrated in products and placed on the market not later than 1 January 2020 as replacement for identical circulators integrated in products and placed on the market no later than 1 August 2015. | European Union | Building Circulator Pumps | Mandatory | Minimum Performance Standard | Entered into force, New | 2009 |  | September 2023 | Electricity |  | European Commission - DG Energy | Energy Efficiency | https://cprc-clasp.ngo/policies/commission-regulation-ec-no-6412009-22-july-2009-implementing-directive-200532ec-european | https://eur-lex.europa.eu/legal-content/EN/TXT/?uri=CELEX%3A02009R0641-20191114
CQC31-462191-2010. CQC Mark Certification - Socket-outlets and adaptors | Applies to products that are used indoor or outdoor; household or similar type; working under AC current; rated voltage higher than 50V and lower than 250V; rated current 10A and 16A; with or without earth contactor; with conservative stand-by power function. | China | Power strips | Voluntary | Endorsement Label | Entered into force, Revised | 2010 | 2010 | June 2021 | Electricity | CQC 3121-2009 | China Quality Certification Center (CQC) | Energy Efficiency | https://cprc-clasp.ngo/policies/cqc31-462191-2010-cqc-mark-certification-socket-outlets-and-adaptors | https://www.cqc.com.cn/www/chinese/c/2011-08-02/492763.shtml
Der Blaue Engel - Auto-Off Power Strips and Socket Adapters (DE-UZ 134) | These Basic Criteria apply to auto-off power strips or socket adapters (with and without surge protector). | Germany | Power strips | Voluntary | Endorsement Label | Entered into force, Revised | 2012 | 2020 | November 2020 | Electricity | DIN EN ISO/IEC 17025; DIN EN 62301 | Umweltbundesamt -Federal Environment Agency | Energy Efficiency | https://cprc-clasp.ngo/policies/der-blaue-engel-auto-power-strips-and-socket-adapters-de-uz-134 | https://produktinfo.blauer-engel.de/uploads/criteriafile/en/DE-UZ%20134-201407-en%20Criteria-2020-01-07.pdf
JS 2095:2013 Technical regulation on eco-design requirements for Glandless standalone circulators and glandless circulators integrated in products | This policy establishes ecodesign requirements for placing on the market of glandless standalone circulators and glandless circulators integrated in products. | Jordan | Building Circulator Pumps | Mandatory | Minimum Performance Standard | Entered into force, Revised | 2013 | 2014 | June 2021 | Electricity | JS 2095 | National Energy Research Centre (NERC) | Energy Efficiency | https://cprc-clasp.ngo/policies/js-20952013-technical-regulation-eco-design-requirements-glandless-standalone-circulators | http://www.jsmo.gov.jo/en/EServices/Standards/Pages/stdDetails.aspx?mfn=5464
Regulation on Energy Efficiency Requirements for Mass-Produced Systems, Vehicles, and Appliances | This policy applies to mass-produced systems, vehicles, and devices as well as their mass-produced components that consume a considerable amount of energy and are placed on the market or sold in Switzerland. | Switzerland | Computers, Servers, Networking Equipment, Stand-by and networked devices, Televisions, Set Top Boxes (STB), Displays, External Power Supply, Vacuum Cleaners, Ovens, Dishwashers, Cooktops or Hobs, Coffee Machines, Clothes Dryers, Washer and Dryers, Washing Machines, Tubular Lamps, Non-Directional lamps, Directional Lamps, Indoor Luminaires, 3-Phase Motors, Industrial Fans, Heat Pumps, Boilers and Furnaces, Room ACs - Stationary ACs, Storage Water Heaters, Building Circulator Pumps, Pumps Other, Power Transformers, Refrigerated Cabinets, Refrigerators-Freezers, Freezers-only | Mandatory | Comparative Label, Minimum Performance Standard | Entered into force, Revised | 2017 | 2021 | February 2021 | Electricity, Other Solid Fuel | See Policy | Swiss Federal Office of Energy | Energy Efficiency, Industrial Sector | https://cprc-clasp.ngo/policies/regulation-energy-efficiency-requirements-mass-produced-systems-vehicles-and-appliances | https://www.admin.ch/opc/de/classified-compilation/20162950/index.html
TIS 2432-2555 (2012) Plugs and socket-outlets for household and similar purposes: cord extension sets | This standard applies to cord extension sets (rewirable and non-rewirable) with a rated voltage greater than 50 V but not exceeding 440 V and a rated current not exceeding 16 A, intended for household and similar purposes, either indoors or outdoors. This standard does not apply to cord extension sets with means for reeling. | Thailand | Electronics, Power Supply and Power Conversion, Power strips | Voluntary | Minimum Performance Standard | Entered into force, New | 2012 |  | April 2022 | Electricity |  | Thai Industrial Standards Institute (TISI) | Energy Efficiency | https://cprc-clasp.ngo/policies/tis-2432-2555-2012-plugs-and-socket-outlets-household-and-similar-purposes-cord-extension | https://service.tisi.go.th/fulltext/TIS-2432-2555m_Auto1849.pdf