## Policy Search
Policy | Description | Geography | Products Type | Policy Approach | Policy Instrument | Policy Status | Adopted | Revised | Updated by CLASP | Fuel Types | Test Method Applied | Responsible Agency | Related Topics | Permalink | Source
10 CFR 430—Energy Conservation Program for Consumer Products | Conventional cooking top means a class of cooking products which is a household cooking appliance consisting of a horizontal surface containing one or more surface units which utilize a gas flame; electric resistance heating; or electric inductive heating. | United States of America* | Electronics, Uninterruptable Power Supply, Battery Chargers, External Power Supply, Dehumidifiers, Air Cleaners, Ovens, Microwaves, Dishwashers, Clothes Dryers, Washing Machines, Tubular Lamps, Non-Directional lamps, Directional Lamps, Fluorescent and HID Lighting, Ceiling Fans, Duct Fans, Heat Pumps, Boilers and Furnaces, Room ACs - Stationary ACs, Central ACs, Pool Heaters, Instantaneous Water Heaters, Storage Water Heaters, Showers or Showerheads, Urinals, Taps or Faucets, Distribution Transformers, Refrigerators-Freezers, Freezers-only | Mandatory | Minimum Performance Standard | Entered into force, Revised | 1990 | 2016 | December 2024 | Electricity, Gas | 10 CFR 430 Subpart B | U.S. Department of Energy | Energy Efficiency | https://cprc-clasp.ngo/policies/10-cfr-430-energy-conservation-program-consumer-products | https://www.ecfr.gov/current/title-10/chapter-II/subchapter-D/part-430
10 CFR 431—Energy Efficiency Program For Certain Commercial And Industrial Equipment | Commercial warm air furnace means a warm air furnace that is industrial equipment and that has a capacity -rated maximum input- of 225000 Btu per hour or more. A warm air furnace is defined as a self-contained oil-fired or gas-fired furnace designed to supply heated air through ducts to spaces that require it and includes combination warm air furnace or electric air conditioning units but does not include unit heaters and duct furnaces. | United States of America* | Washing Machines, Streetlighting, Air Compressors, 3-Phase Motors, 1-Phase Motors, Heat Pumps, Boilers and Furnaces, Portable ACs, Packaged Terminals, Central ACs, Instantaneous Water Heaters, Storage Water Heaters, Building Circulator Pumps, Pump Systems, Pool Pumps, Power Transformers, Walk-In Coolers and Freezers, Refrigerators-Freezers, Refrigerated Vending Machines, Ice Machines, Freezers-only | Mandatory | Minimum Performance Standard | Entered into force, Revised | 1994 | 2023 | December 2020 | Electricity | 10 CFR 431 and product-specific Subparts | U.S. Department of Energy | Energy Efficiency, Industrial Sector | https://cprc-clasp.ngo/policies/10-cfr-431-energy-efficiency-program-certain-commercial-and-industrial-equipment | https://www.ecfr.gov/current/title-10/chapter-II/subchapter-D/part-431
16 CFR Part 305 - Energy And Water Use Labeling For Consumer Products Under The Energy Policy And Conservation Act (“Energy Labeling Rule”) | This policy covers dishwashers, furnaces, central air conditioners, heat pumps, room air conditioners, clothes washers, freezers, electric refrigerators, electric refrigerator-freezers, televisions, ceiling fans, and water heaters. | United States of America* | Televisions, Dishwashers, Washing Machines, Ceiling Fans, Heat Pumps, Boilers and Furnaces, Room ACs - Stationary ACs, Central ACs, Pool Heaters, Instantaneous Water Heaters, Storage Water Heaters, Refrigerators-Freezers, Freezers-only | Voluntary | Comparative Label | Entered into force, Revised | 1980 | 2019 | November 2020 | Electricity, Gas, Oil | 16 CFR Part 305.8-19 | Federal Trade Commission | Energy Efficiency | https://cprc-clasp.ngo/policies/16-cfr-part-305-energy-and-water-use-labeling-consumer-products-under-energy-policy-and | https://www.ecfr.gov/cgi-bin/retrieveECFR?gp=11&SID=73761cc1f845bec3a3d4dd94a2c5fb2f&ty=HTML&h=L&n=16y1.0.1.3.29&r=PART#se16.1.305_11
3794 / 2024 Energy Efficiency of Household and Similar Electrical Appliances Measurement and Calculation Methods for Energy Consumption of Refrigerators, Refrigerator-Freezers and Freezers | This standard is mandatory and provides energy efficiency measurement and calculation methods for energy consumption of refrigerators, refrigerator-freezers and freezers. | Egypt | Refrigeration, Refrigerators-Freezers, Freezers-only | Mandatory | Minimum Performance Standard | Entered into force, Revised | 2003 | 2024 | April 2025 | Electricity | ICS 97.040.30 | Egyptian Organization for Standards & Quality | Energy Efficiency | https://cprc-clasp.ngo/policies/3794-2024-energy-efficiency-household-and-similar-electrical-appliances-measurement-and | https://www.eos.org.eg/en/standard/4358
3794/2018 Energy efficiency of household and similar electrical appliances - measurement and calculation methods for energy consumption of refrigerrators, refrigerator-freezers and freezers | This standard specifies the requirements of energy efficiency for refrigerators, refrigerator-freezers and freezers. The standard applies to refrigerators, refrigerator-freezers and freezers that operate using 50 Hz AC and with a voltage not exceeding 250 V for single-face appliances and 480 V for other appliances. | Egypt | Refrigerators-Freezers, Freezers-only | Mandatory | Minimum Performance Standard | Revised, Superseded | 2003 | 2018 | October 2022 | Electricity | NT 81.70 NT 81.71 | Egyptian Organization for Standardization and Quality Control (EOS) | Energy Efficiency | https://cprc-clasp.ngo/policies/37942018-energy-efficiency-household-and-similar-electrical-appliances-measurement-and | http://www.eos.org.eg/en/standard/4358
8057 / 2023 Energy efficiency of household electrical appliances - methods for measuring and calculating energy efficiency of vacuum cleaners |  | Egypt | Vacuum Cleaners | Mandatory | Minimum Performance Standard | Revised | 2017 | 2023 | December 2025 | Electricity | ICS: 97.080 | Egyptian Organization for Standardization and Quality Control (EOS) | Energy Efficiency | https://cprc-clasp.ngo/policies/8057-2023-energy-efficiency-household-electrical-appliances-methods-measuring-and | https://www.eos.org.eg/en/standard/14543
8057/2017 Energy Efficiency Of Household Electrical Appliances Methods For Measuring And Calculating Energy Efficiency Of Vacuum Cleaners | This standard identifies the methods for measuring and calculating the energy efficiency of vacuum cleaners. | Egypt | Electronics, Other-Electronics, Vacuum Cleaners | Mandatory | Minimum Performance Standard | Superseded | 2017 |  | October 2022 | Electricity | IEC 62885-2/2016 , (EU) No 665/2013 | Egyptian Organization for Standards & Quality | Energy Efficiency | https://cprc-clasp.ngo/policies/80572017-energy-efficiency-household-electrical-appliances-methods-measuring-and | https://www.eos.org.eg/en/standard/14543
Algeria Order of 25 Safar 1430 corresponding to 21 February 2009 on the energy labeling of residential refrigerators, freezers, and combined equipment | Refrigerators, freezers and combined appliances for domestic usage that run on electricity | Algeria | Refrigerators-Freezers, Freezers-only | Mandatory | Comparative Label | Entered into force, New | 2010 |  | October 2019 | Electricity |  | Agence Nationale pour la Promotion et la Rationalisation de l'Utilisation de l'… | Energy Efficiency | https://cprc-clasp.ngo/policies/algeria-order-25-safar-1430-corresponding-21-february-2009-energy-labeling-residential-0 | https://www.energy.gov.dz/Media/galerie/arrete_du_21_fevrier_2009_etiquetage_appareils_usage_domestique_soumis_aux_regles_efficacite_energetique_5b6950da0ecc4.pdf
AS/NZS 4474.2:2009: Performance of household electrical appliances—Refrigerating appliances—Energy labelling and minimum energy performance standard requirements | This standard specifies the energy labelling and minimum energy performance standard (MEPS) requirements for vapour compression refrigerating appliances that can be connected to mains power and which are within the scope of AS/NZS 4474.1:2007. Such refrigerating appliances that are used in the commercial sector are included within the scope. | New Zealand | Refrigerators-Freezers, Freezers-only | Mandatory | Minimum Performance Standard | Entered into force, Revised | 1997 | 2018 | November 2019 | Electricity | AS/NZS 4474.1:2007, will be replaced by IEC 62552 1-3: 2015 | Energy Efficiency and Conservation Authority (EECA) | Energy Efficiency | https://cprc-clasp.ngo/policies/asnzs-447422009-performance-household-electrical-appliances-refrigerating-appliances | http://www.legislation.govt.nz/regulation/public/2002/0009/latest/whole.html#DLM108798
BDS 1849:2012 | This standard covers the methods of determining the performance of self-contained Refrigerators/Freezers intended for household use. | Bangladesh | Refrigerators-Freezers, Freezers-only | Mandatory | Minimum Performance Standard | Entered into force, New | 2012 |  | January 2020 | Electricity | ISO 7371; AS1430; AS 2575.2; SL 1230 | Bangladesh Standards and Testing Institute | Energy Efficiency | https://cprc-clasp.ngo/policies/bds-18492012 | https://bsti.portal.gov.bd/sites/default/files/files/bsti.portal.gov.bd/page/c82bd863_c051_46ce_af11_eb5bec479d5b/BSTI%20Standards%20Catalogue-2018%20(1).pdf
BDS 1850:2012 Energy efficiency rating of household refrigerators, refrigerator-freezers and freezers | This section of the standard specifies requirements for energy efficiency labeling of household electric refrigerators 'of the vapour compression type, together with a test method for determining the energy consumption of refrigerators that are capable of complying. | Bangladesh | Refrigerators-Freezers, Freezers-only | Mandatory | Comparative Label | Entered into force, Revised | 2012 | 2016 | January 2020 | Electricity | BDS-1850 : 2012 (Energy Efficiency rating) ,BDS 1849 : 2011 (Performance standards) | Bangladesh Standards and Testing Institute | Energy Efficiency | https://cprc-clasp.ngo/policies/bds-18502012-energy-efficiency-rating-household-refrigerators-refrigerator-freezers-and | https://bsti.portal.gov.bd/sites/default/files/files/bsti.portal.gov.bd/page/c82bd863_c051_46ce_af11_eb5bec479d5b/BSTI%20Standards%20Catalogue-2018%20(1).pdf
BNS 5: Part 8: 2013 Labelling – Energy labelling of household appliances and products - Requirements | This standard Specifies the terms and conditions under which major household appliances shall be labelled. It identifies the information which consumers shall receive on the energy label of major household appliances. | Barbados | Televisions, DVD¦Blu-Ray Players, Ovens, Dishwashers, Cooktops or Hobs, Clothes Dryers, Washing Machines, Directional Lamps, 3-Phase Motors, Portable Fans, Room ACs - Stationary ACs, Evaporative Coolers, Storage Water Heaters, Pumps Other, Refrigerators-Freezers, Freezers-only | Mandatory | Comparative Label | Entered into force, New | 2013 |  | November 2020 | Electricity |  | Ministry of Trade, Energy Division | Energy Efficiency | https://cprc-clasp.ngo/policies/bns-5-part-8-2013-labelling-energy-labelling-household-appliances-and-products | https://commerce.gov.bb/wp-content/uploads/2020/08/BNSI-Standards-Catalogue-2020-.pdf , http://www.oas.org/en/sedi/dsd/Energy/03_CROSQ_Fulgence_StPrix.pdf----https://commerce.gov.bb/wp-content/uploads/2020/08/BNSI-Standards-Catalogue-2020-.pdf
Commission Delegated Regulation (EU) 2019/2016 of 11 March 2019 supplementing Regulation (EU) 2017/1369 of the European Parliament and of the Council with regard to energy labelling of refrigerating appliances | This Regulation establishes requirements for the labelling of and the provision of supplementary product information on electric mains-operated household refrigerating appliances with a storage volume between 10 and 1500 litres. It shall also apply to electric mains-operated household refrigerating appliances that can be battery-operated. | United Kingdom | Wine Chillers, Refrigerators-Freezers, Freezers-only | Mandatory | Comparative Label | Entered into force, New | 2019 |  | October 2023 | Electricity | EN 153 |  | Energy Efficiency | https://cprc-clasp.ngo/policies/commission-delegated-regulation-eu-20192016-11-march-2019-supplementing-regulation-eu-0 | https://www.legislation.gov.uk/eur/2019/2016/contents
Commission Delegated Regulation (EU) 2019/2016 of 11 March 2019 supplementing Regulation (EU) 2017/1369 of the European Parliament and of the Council with regard to energy labelling of refrigerating appliances | This Regulation establishes requirements for the labelling of and the provision of supplementary product information on electric mains-operated household refrigerating appliances with a storage volume between 10 and 1500 litres. It shall also apply to electric mains-operated household refrigerating appliances that can be battery-operated. This Policy is under review by the European Commission in the Ecodesign for Sustainable Products Regulation working plan 2025-2030 and is expected to be revized in 2028. | European Union | Wine Chillers, Refrigerators-Freezers, Freezers-only | Mandatory | Comparative Label | Entered into force, New | 2019 |  | September 2023 | Electricity | EN 153 | European Commission - DG Energy | Energy Efficiency | https://cprc-clasp.ngo/policies/commission-delegated-regulation-eu-20192016-11-march-2019-supplementing-regulation-eu | https://eur-lex.europa.eu/legal-content/EN/TXT/?uri=CELEX%3A02019R2016-20210501
Commission Regulation (EU) 2019/2019 of 1 October 2019 laying down ecodesign requirements for refrigerating appliances pursuant to Directive 2009/125/EC of the European Parliament and of the Council and repealing Commission Regulation (EC) | This Regulation establishes ecodesign requirements for the placing on the market of electric mains-operated household refrigerating appliances with a storage volume up to 1 500 litres. 'Household refrigerating appliance' means an insulated cabinet; with one or more compartments; intended for refrigerating or freezing foodstuffs; or for the storage of refrigerated or frozen foodstuffs for non-professional purposes; cooled by one or more energy-consuming processes including appliances sold as building kits to be assembled by the end-user. Exclusions: refrigerating appliances that are primarily powered by energy sources other than electricity; battery-operated refrigerating appliances; custom-made refrigerating appliances; refrigerating appliances for tertiary sector application with flux management system; or appliances where the primary function is not the storage of foodstuffs through refrigeration. | European Union | Wine Chillers, Refrigerators-Freezers, Freezers-only | Mandatory | Minimum Performance Standard | Entered into force, New | 2019 |  | September 2023 | Electricity |  | European Commission - DG Energy | Energy Efficiency | https://cprc-clasp.ngo/policies/commission-regulation-eu-20192019-1-october-2019-laying-down-ecodesign-requirements | https://eur-lex.europa.eu/legal-content/EN/TXT/?uri=CELEX%3A02019R2019-20210501
Commission Regulation (EU) No 666/2013 of 8 July 2013 implementing Directive 2009/125/EC of the European Parliament and of the Council with regard to ecodesign requirements for vacuum cleaners | This Regulation establishes eco-design requirements for the placing on the market of electric mains-operated vacuum cleaners; including hybrid vacuum cleaners. | United Kingdom | Vacuum Cleaners | Mandatory | Minimum Performance Standard | Entered into force, New | 2013 |  | October 2023 | Electricity |  |  | Energy Efficiency | https://cprc-clasp.ngo/policies/commission-regulation-eu-no-6662013-8-july-2013-implementing-directive-2009125ec-0 | https://www.legislation.gov.uk/eur/2013/666/contents/2013-07-08
Commission Regulation (EU) No 666/2013 of 8 July 2013 implementing Directive 2009/125/EC of the European Parliament and of the Council with regard to ecodesign requirements for vacuum cleaners | This Regulation establishes eco-design requirements for the placing on the market of electric mains-operated vacuum cleaners; including hybrid vacuum cleaners. This Policy is under review by the European Commission and is expected to be revised in 2023. | European Union | Vacuum Cleaners | Mandatory | Minimum Performance Standard | Entered into force, New | 2013 |  | August 2023 | Electricity |  | European Commission - DG Energy | Energy Efficiency | https://cprc-clasp.ngo/policies/commission-regulation-eu-no-6662013-8-july-2013-implementing-directive-2009125ec-european | https://eur-lex.europa.eu/legal-content/EN/TXT/?uri=CELEX%3A02013R0666-20170109
Consumer Protection -Approved Standards for Restricted Electrical Products- Regulations 2016 | Self-ballasted CFLs of any voltage or wattage and with any type of lamp cap, intended for general lighting purposes, whether supplied as an individual lamp or as part of a luminaire. | Solomon Islands | Tubular Lamps, Non-Directional lamps, Directional Lamps, Fluorescent and HID Lighting, Room ACs - Stationary ACs, Central ACs, Refrigerators-Freezers, Freezers-only | Mandatory | Comparative Label, Minimum Performance Standard | Entered into force, New | 2016 |  | November 2020 | Electricity | AS/NZS 3823.1.1-1.4: 2012 | Ministry of Commerce, Industries, Labour and Immigration | Energy Efficiency | https://cprc-clasp.ngo/policies/consumer-protection-approved-standards-restricted-electrical-products-regulations-2016 | http://prdrse4all.spc.int/sites/default/files/pals_compressed.pdf
Consumer Protection Act 2001 (Section 30) Minimum Energy Performance Standards and Labelling - MEPSL - Regulations 2016 | Kiribati has drafted Minimum Energy Performance Standards and Labeling (MEPSL) under the Pacific Alliance Labelling and Standards Programme (PALS), but they have not yet been signed into law. Policies are drafted for a voluntary Comparative Label and voluntary Minimum Performance Standards for air conditioners, ballasts, incandescent lamps, self-ballasted CFLs, tubular lamps, freezers, and refrigerator-freezers. | Kiribati | Tubular Lamps, Non-Directional lamps, Directional Lamps, Room ACs - Stationary ACs, Central ACs, Refrigerators-Freezers, Freezers-only | Voluntary | Comparative Label, Minimum Performance Standard | Under development |  |  | June 2021 | Electricity |  | Kiribati Ministry of Public Works and Utilities | Energy Efficiency | https://cprc-clasp.ngo/policies/consumer-protection-act-2001-section-30-minimum-energy-performance-standards-and-labelling | http://prdrse4all.spc.int/sites/default/files/final_pals_evaluation_report.pdf
Decision No. 14/2023/QD-TTg: Lists of Low-Efficiency Equipment Subject to Elimination and Low-Efficiency Generating Sets Banned from Development and Application Roadmaps | This Decision regulates the list of products that have mandatory Minimum Energy Performance Standards (MEPS) that must be met before being imported to Vietnam. Devices such as LED lamps, infrared hobs, induction hobs, refrigerators, refrigerator-freezers and freezers, storage water heaters, non-ducted air conditioners, television sets, notebook computers, desktop computers, LED road and street lighting luminaries, and industrial boilers should comply with the most recent standards beginning April 1, 2025. The Decision comes into force on July 15, 2023, and Decision No. 24/2018/QD-TTg will expire at such time. | Vietnam* | Computers, Imaging Equipment, Televisions, Displays, Induction Cookstoves or Hobs, Rice Cookers, Electric Kettles, Cooktops or Hobs, Washing Machines, Indoor Luminaires, Streetlighting, Tubular Lamps, Non-Directional lamps, Fluorescent and HID Lighting, 3-Phase Motors, Ceiling Fans, Portable Fans, Room ACs - Stationary ACs, Storage Water Heaters, Distribution Transformers, Refrigerated Cabinets, Refrigerators-Freezers, Freezers-only | Mandatory | Comparative Label, Endorsement Label | Entered into force, Revised | 2011 | 2023 | January 2024 | Electricity |  | Ministry of Industry and Trade (MOIT) | Energy Efficiency | https://cprc-clasp.ngo/policies/decision-no-142023qd-ttg-lists-low-efficiency-equipment-subject-elimination-and-low | https://vanban.chinhphu.vn/?pageid=27160&docid=207954
Directive N° 04/2020/Cm/Uemoa Portant Etiquetage Energetique Des Lampes Electriques Et Des Appareils Electromenagers Neufs Dans Les Etats Membres De L’ UEMOA | This Directive sets out provisions relating to the energy labeling of electric lamps and new household appliances and to additional information relating to these appliances, in the WAEMU member states. It applies to the following new electrical appliances: - domestic refrigeration equipment (refrigerators, freezers and combined appliances).- air conditioners. - electric lamps. | WAEMU/UEMOA | Tubular Lamps, Directional Lamps, Room ACs - Stationary ACs, Refrigerated Cabinets, Refrigerators-Freezers, Freezers-only | Mandatory | Comparative Label | Entered into force, New | 2020 |  | May 2020 | Electricity |  | WAEMU Commission | Energy Efficiency | https://cprc-clasp.ngo/policies/directive-ndeg-042020cmuemoa-portant-etiquetage-energetique-des-lampes-electriques-et-des | http://www.uemoa.int/sites/default/files/bibliotheque/reglement_04_2009_cm_uemoa.pdf
Domestic fridges and freezers | MEPS and MEPL cover fridges and freezers intended for household (or similar) use. | New Zealand | Refrigerators-Freezers, Freezers-only | Mandatory | Comparative Label | Entered into force, Revised | 1986 | 2018 | August 2018 | Electricity | IEC 62552 parts 1 to 3 | Energy Efficiency and Conservation Authority (EECA) | Energy Efficiency | https://cprc-clasp.ngo/policies/domestic-fridges-and-freezers | https://www.eeca.govt.nz/standards-ratings-and-labels/equipment-energy-efficiency-programme/products-under-the-e3-programme/measures-under-consideration/fridges-and-freezers-domestic/
ECOSTAND 071-1:2017EE: Minimum Energy Performance Standards Part 1: Refrigerating products | This standard covers requirements for AC powered refrigerating appliances with a storage volume up to 1500 litres which are manufactured, assembled, imported or sold in any of the ECOWAS countries. It includes the following categories: | ECOWAS | Refrigerators-Freezers, Freezers-only | Mandatory | Minimum Performance Standard | Entered into force, New | 2017 |  | October 2019 | Electricity |  | ECOWAS Commission | Energy Efficiency | https://cprc-clasp.ngo/policies/ecostand-071-12017ee-minimum-energy-performance-standards-part-1-refrigerating-products
Efficiency Policy for Deep Freezers | This policy specifies energy consumption standards, star ratings, and labeling requirements for deep freezers being manufactured, commercially purchased, or sold in India. It applies to deep freezers of the vapour compression type having a storage volume of up to and including 1000 litres. | India | Freezers-only | Mandatory | Comparative Label, Minimum Performance Standard | Entered into force, Revised | 2023 | 2023 | December 2024 | Electricity | IS 7872 (all amendments) | Bureau of Energy Efficiency (BEE) | Energy Efficiency | https://cprc-clasp.ngo/policies/efficiency-policy-deep-freezers | https://www.beestarlabel.com/Content/Files/Deep_Freezer_Regulations.pdf
Energy Amendment Act 2012 | An Act to amend the Energy Act 1998, which provides for the establishment of the Office of the Energy Commissioner and related provisions and duties. | Cook Islands | Tubular Lamps, Non-Directional lamps, Directional Lamps, Fluorescent and HID Lighting, Room ACs - Stationary ACs, Central ACs, Refrigerators-Freezers, Freezers-only | Voluntary | Comparative Label, Minimum Performance Standard | Under development |  |  | October 2022 | Electricity | AS/NZS 4474.1:2007 | Development Division, Office of the Prime Minister | Energy Efficiency | https://cprc-clasp.ngo/policies/energy-amendment-act-2012 | http://prdrse4all.spc.int/node/4/content/cook-islands-energy-amendment-act-2012
Energy Efficiency Grade Label for Freezers | Household electric freezer of storage volume 80L-400L | Republic of Korea | Freezers-only | Mandatory | Comparative Label | Entered into force, New | 2010 |  | November 2019 | Electricity |  | Korea Energy Management Corporation (KEMCO) | Energy Efficiency | https://cprc-clasp.ngo/policies/energy-efficiency-grade-label-freezers | http://www.kemco.or.kr/new_eng/pg02/pg02100200_4.asp
Energy Efficiency Grade Label for Vacuum Cleaners | Vacuum cleaner of rated power consumption of 800W-2,500W, and shall bemoveable dry only | Republic of Korea | Vacuum Cleaners | Mandatory | Comparative Label | Entered into force, New | 2009 |  | January 2016 | Electricity | KS C IEC 60312 | Korea Energy Management Corporation (KEMCO) | Energy Efficiency | https://cprc-clasp.ngo/policies/energy-efficiency-grade-label-vacuum-cleaners | http://www.kemco.or.kr/new_eng/pg02/pg02100200_4.asp
Energy Efficiency of Electrical Appliances, Equipment and Lighting Products Act No. 24 of 2016 | This documents contains Regulations on MEPS and Energy labelling requirements for Air conditioners. This include Single phase and 3-phase up to 65kW rated total cooling Capacity.It also Includes air source heat Pumps but not water source heat pumps. Household refrigerating appliances: This includes any electrical household refrigerating appliances covered under the standards, and including refrigerators, refrigerators and freezers or freezers covered under the standard which: (a) Operate using the vapour Compensation cycle, and (b) Use mains electricity (230/240 volts at 50Hz) as the primary power source, Fluorescent lamp ballasts , Incandescent lamps, Compact fluorescent lamps and Linear Fluorescent lamps | Vanuatu | Tubular Lamps, Non-Directional lamps, Fluorescent and HID Lighting, Room ACs - Stationary ACs, Central ACs, Refrigerators-Freezers, Freezers-only | Voluntary | Comparative Label, Minimum Performance Standard | Entered into force, New | 2017 |  | August 2019 | Electricity | AS 4934.2-2011; AS/NZS 4934.1:2014 | Vanuatu Department of Energy, Mines and Minerals | Energy Efficiency | https://cprc-clasp.ngo/policies/energy-efficiency-electrical-appliances-equipment-and-lighting-products-act-no-24-2016 | http://www.paclii.org/vu/legis/num_act/eeoeaealpa2016660/
Energy Efficiency Regulations, 2016 (SOR/2016-311) | This policy is divided into 14 divisions: 1) household appliances, 2) air conditioners, condensing units, and chillers, 3) heat pumps, 4) furnaces, fireplaces, unit heaters, and recovery ventilators, 5) boilers, 6) water heaters, 7) lamps and lamp ballasts, 8) lighting fixtures, 9) electronic products, 10) commercial refrigeration, 11) dry-type transformers, 12) motors, 13) commercial pre-rinse spray valves, and 14) pumps. | Canada | Audio-Visual, Televisions, Displays, Battery Chargers, External Power Supply, Dehumidifiers, Ovens, Microwaves, Dishwashers, Cooktops or Hobs, Clothes Dryers, Washer and Dryers, Washing Machines, Indoor Luminaires, Specialty Luminaires, Specialty Lamps, Non-Directional lamps, Fluorescent and HID Lighting, 3-Phase Motors, 1-Phase Motors, Ventilation, Ceiling Fans, Space Heating, Heat Pumps, Boilers and Furnaces, Room ACs - Stationary ACs, Portable ACs, Packaged Terminals, Chillers - Cooler Towers, Central ACs, Instantaneous Water Heaters, Storage Water Heaters, Pump Systems, Power Transformers, Distribution Transformers, Wine Chillers, Walk-In Coolers and Freezers, Refrigerators-Freezers, Refrigerated Vending Machines, Ice Machines, Freezers-only | Mandatory | Comparative Label, Minimum Performance Standard | Entered into force, Revised | 2016 | 2019 | October 2022 | Electricity, Gas, Oil |  | Natural Resources Canada Office of Energy Efficiency | Energy Efficiency | https://cprc-clasp.ngo/policies/energy-efficiency-regulations-2016-sor2016-311 | https://laws-lois.justice.gc.ca/eng/regulations/SOR-2016-311/index.html
Energy Resources Regulations-Energy Efficiency and Energy Information of Cooling Appliances-5744-2004/SI 721 | Electric refrigerators and food-freezers for household purposes | Israel | Refrigerators-Freezers, Freezers-only | Mandatory | Comparative Label, Minimum Performance Standard | Entered into force, Revised | 1986 | 2004 | October 2022 | Electricity |  | Ministry of Energy and Water Resources | Energy Efficiency | https://cprc-clasp.ngo/policies/energy-resources-regulations-energy-efficiency-and-energy-information-cooling-appliances | https://www.lse.ac.uk/GranthamInstitute/wp-content/uploads/laws/1377_EN.pdf
ENERGY STAR Program Requirements for Commercial Refrigerators and Freezers Version 4.0 | Products that (1) meet the definitions of a Commercial Refrigerator, Freezer, and Refrigerator-Freezer, or Commercial Hybrid; and (2) fall under the eligible equipment class designations in Section 2.A.a-h, or a combination of equipment classes in the policy document, are eligible for ENERGY STAR certification. Examples of product types that are eligible for qualification include: reach-in, roll-in, or passthrough units; merchandisers; under-counter units; hybrid units; milk coolers; back bar coolers; bottle coolers; glass frosters; deep well units; beer-dispensing or direct draw units; and bunker freezers. | Canada, United States of America* | Refrigerators-Freezers, Freezers-only | Voluntary | Endorsement Label | Entered into force, Revised | 2001 | 2013 | June 2021 | Electricity | 10 CFR Part 431 Subpart C, 10 CFR Part 431.64, and 10 CFR Part 431.66(d) | ENERGY STAR | Energy Efficiency | https://cprc-clasp.ngo/policies/energy-star-program-requirements-commercial-refrigerators-and-freezers-version-40 | https://www.energystar.gov/products/commercial_food_service_equipment/commercial_refrigerators_freezers/partners
ENERGY STAR Program Requirements for Residential Refrigerators and Freezers Version 5.0 | Products that meet the definition of (i) an Electric Refrigerator, Electric Refrigerator-Freezer, or Freezer, including compact and built-in products, as specified in the policy document and (ii) the definition of a consumer product as specified in 10 CFR § 430.2 are eligible for ENERGY STAR qualification. Wine refrigerators or other products that do not meet the definition of an Electric Refrigerator or Electric Refrigerator-Freezer are not eligible for qualification under this specification. | Canada, United States of America* | Refrigerators-Freezers, Freezers-only | Voluntary | Endorsement Label | Entered into force, Revised | 2001 | 2014 | June 2021 | Electricity | 10 CFR 430, Subpart B, Appendix A & B | ENERGY STAR | Energy Efficiency | https://cprc-clasp.ngo/policies/energy-star-program-requirements-residential-refrigerators-and-freezers-version-50 | https://www.energystar.gov/products/refrigerators/partners
FDNIS ECOSTAND 071-1:2017EE: Minimum Energy Performance Standards Part 1: Refrigerating products | This standard covers requirements for AC powered refrigerating appliances with a storage volume up to 1500 litres which are manufactured, assembled, imported or sold in any of the ECOWAS countries. It includes the following categories: | ECOWAS | Wine Chillers, Refrigerators-Freezers, Freezers-only | Mandatory | Comparative Label, Minimum Performance Standard | Entered into force, New | 2017 |  | October 2019 | Electricity | IEC 62552-1:2015, IEC 62552-2:2015, IEC 62552-3:2015, IEC 60335-1:2010+AMD1:2013, IEC 60335-2-24:2010+AMD1:2012 | ECOWAS Commission | Energy Efficiency | https://cprc-clasp.ngo/policies/fdnis-ecostand-071-12017ee-minimum-energy-performance-standards-part-1-refrigerating
GN 11/2017: Energy Efficiency (Labelling of Regulated Machinery) Regulations 2017 - amended by GN No. 137 of 2018 | This regulation covers the labeling requirements for household refrigerating appliances, household electric ovens, and household dishwashers. The Mauritian label is similar to the EU one. Dealers have to register their appliances with the Energy Efficiency Management Office and affix the energy label on the appliances before putting them on display for sale. | Mauritius | Ovens, Dishwashers, Wine Chillers, Refrigerators-Freezers, Freezers-only | Mandatory | Comparative Label | Entered into force, Revised | 2019 | 2019 | November 2020 | Electricity | MS 201 | Energy Efficiency Management Office | Energy Efficiency | https://cprc-clasp.ngo/policies/gn-112017-energy-efficiency-labelling-regulated-machinery-regulations-2017-amended-gn-no | https://eemo.govmu.org/Pages/Labelling%20of%20appliances/amend_GN137_2018.pdf
GOST 10280-83 Vacuum electric cleaners for household - General specifications | This policy covers household vacuum cleaners with dry filters intended for cleaning of premises, clothes, carpets and furniture. | Russia | Vacuum Cleaners | Voluntary | Minimum Performance Standard | Entered into force, New | 1985 |  | August 2018 | Electricity | GOST 27570.6-87, art. 6.13 GOST 10280-83 | Russian Energy Agency | Energy Efficiency | https://cprc-clasp.ngo/policies/gost-10280-83-vacuum-electric-cleaners-household-general-specifications | https://internet-law.ru/gosts/gost/21212/
GOST 16317-87 Household electrical refrigerating appliances - General specifications | Applies to household electric compression and absorption refrigerators, household electric compression freezers, household electric compression refrigerators, and freezers for storage and/or freezing of food in domestic conditions. | Russia | Refrigerators-Freezers, Freezers-only | Voluntary | Minimum Performance Standard | Entered into force, Revised | 1987 | 1988 | August 2018 | Electricity |  | Russian Energy Agency | Energy Efficiency | https://cprc-clasp.ngo/policies/gost-16317-87-household-electrical-refrigerating-appliances-general-specifications | https://internet-law.ru/gosts/gost/19717/
GOST R 51565-2012 Energy efficiency - Household refrigeration appliances and similar - Indicators of energy efficiency and determination methods | This standard applies to household electrical refrigeration devices of compression and absorption type intended for storage and (or) freezing of food products in a domestic environment, including devices with internal forced air circulation and a system without frost formation (frost-free system). | Russia | Refrigerators-Freezers, Freezers-only | Voluntary | Comparative Label | Entered into force, Revised | 2011 | 2014 | August 2018 | Electricity | GOST R IEC 62552-2011; GOST R ISO 51401-99 | Federal Agency on Technical Regulating and Metrology | Energy Efficiency | https://cprc-clasp.ngo/policies/gost-r-51565-2012-energy-efficiency-household-refrigeration-appliances-and-similar | https://internet-law.ru/gosts/gost/53522/
GP/ST/No.50/2024: Guidelines on Energy Using Product - Freezer | This guide outlines the minimum energy performance standard (MEPS) and energy efficiency lable for freezer with size up to or equal to 320 L, chest type with solid door. | Malaysia | Refrigeration, Freezers-only | Mandatory | Comparative Label, Minimum Performance Standard | Entered into force, Revised | 2013 | 2024 | March 2025 | Electricity | IEC 62552-1:2015/AMD1:2020 , IEC 62552-3:2015/AMD1:2020 | Suruhanjaya Tenaga - ST (Energy Commission) | Energy Efficiency | https://cprc-clasp.ngo/policies/gpstno502024-guidelines-energy-using-product-freezer | https://www.st.gov.my/contents/2025/EECA/20250304%20GUIDELINES%20ON%20ENERGY%20USING%20PRODUCT.pdf
GP/ST/No.50/2024: Guidelines on Energy Using Product - Freezers | The guideline specifies minimum energy performance standards and star rating for freezer with size up to or equal to 320 L, chest type with solid door. | Malaysia | Freezers-only | Mandatory | Comparative Label, Minimum Performance Standard | Entered into force, New | 2025 |  | August 2025 | Electricity | IEC 62552-1:2015/AMD1:2020 , IEC 62552-3:2015/AMD1:2020 | Suruhanjaya Tenaga - ST (Energy Commission) | Energy Efficiency | https://cprc-clasp.ngo/policies/gpstno502024-guidelines-energy-using-product-freezers | https://www.st.gov.my/contents/2025/EECA/20250505%20GUIDELINES%20ON%20ENERGY%20USING%20PRODUCT.pdf
Greenhouse and Energy Minimum Standards (Household Refrigerating Appliances) Determination 2019 | Refrigerators, freezers and refrigerator-freezers which intended for household or similar use and which: operate using the vapour compression cycle; and use mains electricity (230/240 Volts at 50 Hz) as the primary power source. | Australia | Refrigerators-Freezers, Freezers-only | Mandatory | Comparative Label, Minimum Performance Standard | Entered into force, New | 2019 |  | December 2023 | Electricity | AS/NZS 4474:2018 | Department of Climate Change and Energy Efficiency (DCCEE) | Energy Efficiency | https://cprc-clasp.ngo/policies/greenhouse-and-energy-minimum-standards-household-refrigerating-appliances-determination | https://www.legislation.gov.au/Series/F2019L01066
Greenmark N150 - Vacuum Cleaners | This standard is applicable to the vacuum cleaners which use the household AC power including both corded and cordless products. | Taiwan of China | Vacuum Cleaners | Voluntary | Endorsement Label | Entered into force, New | 2016 |  | August 2018 | Electricity |  | Greenmark Labelling Program | Energy Efficiency | https://cprc-clasp.ngo/policies/greenmark-n150-vacuum-cleaners | https://greenliving.epa.gov.tw/GreenLife/uploadfiles/Criteria/150/6399582e-f7bd-4133-a927-0a94536a96a9.pdf
Greenmark N28 - Refrigerators | Applies to freezers and refrigerators which meet the definition of CNS 2062: This standard applies to household and similar use of refrigerators and freezers; the device in the combination of equipment in the cabinet; including compression type refrigerating machine and storage room. | Taiwan of China | Refrigerators-Freezers, Freezers-only | Voluntary | Endorsement Label | Entered into force, Revised | 1998 | 2014 | October 2018 | Electricity | CNS 2062-00 CNS 9577-89 | Bureau of Energy, Ministry of Economic Affairs | Energy Efficiency | https://cprc-clasp.ngo/policies/greenmark-n28-refrigerators | http://greenliving.epa.gov.tw/GreenLife/uploadfiles/Criteria/28/ab231874-a045-48a6-9b62-e516e6c98127.pdf
Inmetro Ordinance No. 332 of 2 August 2021 | This labeling policy specifies quality and conformity assessment requirements for household refrigerators, freezers, and refrigerator-freezers. | Brazil | Refrigerators-Freezers, Freezers-only | Mandatory | Comparative Label | Entered into force, Revised | 2001 | 2021 | September 2022 | Electricity | IEC 62552:2007 + Ed. 1.0; IEC 62552-1:2020; IEC 60335-1:2010 + A1:2013; IEC 60335-2-24:2010 + A1:2012; ABNT NBR NM 247-1:2002 | National Institute of Metrology, Quality, and Technology (INMETRO) | Energy Efficiency | https://cprc-clasp.ngo/policies/inmetro-ordinance-no-332-2-august-2021 | https://www.in.gov.br/en/web/dou/-/portaria-n-332-de-2-de-agosto-de-2021-336061973
INTE E11-1 2015 | This standard establishes the maximum limits of energy consumption of residential refrigerators and freezers operated by hermetic motor compressors. This standard applies to refrigerators up to 1104 L and freezers up to 850 L operated by hermetic motor compressors. This standard does not apply to refrigerator-freezers with partially automatic defrosting. | Costa Rica | Refrigerators-Freezers, Freezers-only | Mandatory | Minimum Performance Standard | Entered into force, Revised | 2001 | 2015 | September 2018 | Electricity |  | Institute of Technical Standards of Costa Rica | Energy Efficiency | https://cprc-clasp.ngo/policies/inte-e11-1-2015 | https://inteco.org/tienda/catalogo/INTEE1112015
INTE E11-2 2015 | This standard specifies the label of energy consumption and its contents of household refrigerators and freezers operated by hermetic motor compressor. This standard applies to refrigerators up to 1104 liters and freezers up to 850 liters operated by hermetic motor compressors. | Costa Rica | Refrigerators-Freezers, Freezers-only | Mandatory | Comparative Label | Entered into force, Revised | 2001 | 2015 | September 2018 | Electricity |  | Institute of Technical Standards of Costa Rica | Energy Efficiency | https://cprc-clasp.ngo/policies/inte-e11-2-2015 | https://www.inteco.org/shop/product/inte-e11-2-2015-eficiencia-energetica-refrigeradores-electrodomesticos-y-congeladores-electrodomesticos-etiquetado-1420?search=INTE+28
ISIR 14577, 1st Edition, Household refrigerating appliances - Determination of Criteria for energy consumption and energy labeling instructions | Domestic refrigerator, freezer, refrigerator-freezer | Iran | Refrigerators-Freezers, Freezers-only | Mandatory | Comparative Label, Minimum Performance Standard | Entered into force, Revised | 1998 | 2012 | January 2016 | Electricity | ISO-8187 | Institute of Standards and Industrial Research of Iran (ISIRI) | Energy Efficiency | https://cprc-clasp.ngo/policies/isir-14577-1st-edition-household-refrigerating-appliances-determination-criteria-energy | http://isiri.gov.ir/portal/home/?135546/%D8%A7%D8%B7%D9%84%D8%A7%D8%B9%D8%A7%D8%AA-%D9%85%D8%B1%D8%A8%D9%88%D8%B7-%D8%A8%D9%87-%D8%A7%D8%B3%D8%AA%D8%A7%D9%86%D8%AF%D8%A7%D8%B1%D8%AF%D9%87%D8%A7%DB%8C-%D8%A8%D8%B1%DA%86%D8%B3%D8%A8-%D8%A7%D9%86%D8%B1%DA%98%
ISIRI 10672, Amendment No.1-Technical Specifications and Test Methods for Energy Consumption and Energy Labeling Instructions | Electric Household Vaccum cleaner | Iran | Vacuum Cleaners | Mandatory | Comparative Label, Minimum Performance Standard | Entered into force, Revised | 2012 | 2014 | January 2016 | Electricity | NS 5635 (2001) | Institute of Standards and Industrial Research of Iran (ISIRI) | Energy Efficiency | https://cprc-clasp.ngo/policies/isiri-10672-amendment-no1-technical-specifications-and-test-methods-energy-consumption-and | http://isiri.gov.ir/portal/home/?135546/%D8%A7%D8%B7%D9%84%D8%A7%D8%B9%D8%A7%D8%AA-%D9%85%D8%B1%D8%A8%D9%88%D8%B7-%D8%A8%D9%87-%D8%A7%D8%B3%D8%AA%D8%A7%D9%86%D8%AF%D8%A7%D8%B1%D8%AF%D9%87%D8%A7%DB%8C-%D8%A8%D8%B1%DA%86%D8%B3%D8%A8-%D8%A7%D9%86%D8%B1%DA%98%
Joint Resolution No. 031 and 089, 2013 | Information not available | Venezuela | Refrigerators-Freezers, Freezers-only | Mandatory | Minimum Performance Standard | Entered into force, New | 2014 |  | November 2019 | Electricity | ISO 15502:2005,IEC 60335-2-24:2007 | Ministerio de Poder Popular para la Energia Electrica | Energy Efficiency | https://cprc-clasp.ngo/policies/joint-resolution-no-031-and-089-2013 | https://www.tuv-sud.cn/cn-en/resource-centre/publications/e-ssentials-newsletter/consumer-products-retail/vol.-81/venezuela-energy-efficiency-labelling
JS 2101:2013 Energy labeling for household refrigerating appliances | This policy covers the labeling of and provision of supplementary product information on electric mains-operated household refrigerating appliances with a storage volume between 10 and 1,500 litres. | Jordan | Refrigerators-Freezers, Freezers-only | Mandatory | Comparative Label | Entered into force, Revised | 2013 | 2014 | June 2021 | Electricity | JS 1749 | National Energy Research Centre (NERC) | Energy Efficiency | https://cprc-clasp.ngo/policies/js-21012013-energy-labeling-household-refrigerating-appliances | http://www.jsmo.gov.jo/en/EServices/Standards/Pages/stdDetails.aspx?mfn=5455
JS 2102:2013 Technical Regulation on eco-design requirements for household refrigerating appliances | This policy establishes ecodesign requirements for placing on the market of electric mains-operated household refrigerating appliances with a storage volume up to 1500 litres. | Jordan | Refrigerators-Freezers, Freezers-only | Mandatory | Minimum Performance Standard | Entered into force, Revised | 2013 | 2014 | June 2021 | Electricity | JS 1749 | National Energy Research Centre (NERC) | Energy Efficiency | https://cprc-clasp.ngo/policies/js-21022013-technical-regulation-eco-design-requirements-household-refrigerating | http://www.jsmo.gov.jo/en/EServices/Standards/Pages/stdDetails.aspx?mfn=5466
JS1 Part 21:2015 Jamaican Standard Specification for Labelling of commodities Part 21: Energy Labelling of appliances and products | This labeling standard applies to refrigerators, freezers, refrigerator-freezers, | Jamaica | Room ACs - Stationary ACs, Wine Chillers, Refrigerators-Freezers, Freezers-only | Mandatory | Comparative Label | Entered into force, Revised | 1996 | 2017 | November 2019 | Electricity | JS178:2016 | Bureau of Standards Jamaica | Energy Efficiency | https://cprc-clasp.ngo/policies/js1-part-212015-jamaican-standard-specification-labelling-commodities-part-21-energy | https://www.bsj.org.jm/articles/energy-efficiency-programme
JS178:2016: Jamaican Standard Specification for Determination of energy consumption and other performance characteristics of household refrigerators, freezers, wine chillers and refrigerator-freezers | Information not available | Jamaica | Wine Chillers, Refrigerators-Freezers, Freezers-only | Mandatory | Minimum Performance Standard | Entered into force, Revised | 1996 | 2017 | November 2019 | Electricity |  | Bureau of Standards Jamaica | Energy Efficiency | https://cprc-clasp.ngo/policies/js1782016-jamaican-standard-specification-determination-energy-consumption-and-other | https://www.bsj.org.jm/articles/energy-efficiency-programme
L.I 2441 Energy Commission (Energy Efficiency Standards and Labeling) (Refrigerating Appliances) Regulations,2022 | These regulations apply to electric mains-operated refrigerating appliances with a volume of not less than ten litres and not more than one thousand five hundred litres, manufactured in the country or imported into the country for sale or use. | Ghana | Refrigerators-Freezers, Freezers-only | Mandatory | Minimum Performance Standard | Entered into force, New | 2022 |  | March 2023 | Electricity |  | Ghana Energy Commission | Energy Efficiency | https://cprc-clasp.ngo/policies/li-2441-energy-commission-energy-efficiency-standards-and-labeling-refrigerating | https://www.energycom.gov.gh/regulation/regulation-and-codes
L.I. 1958 Energy Efficiency Standards and Labelling - Household Refrigerating Appliances | These Regulations apply to electric mains operated appliances manufactured in Ghana or imported for use in this country. These Regulations do not apply to the rating plate or its equivalent affixed for safety purposes to an appliance; or an appliance which is designed to use an energy source other than electricity; or an appliance manufactured in this country for export. For the purpose of this regulation; appliance means a refrigerator; a frozen food storage cabinet; a food freezer or their combination. | Ghana | Refrigerators-Freezers, Freezers-only | Mandatory | Comparative Label, Minimum Performance Standard | Entered into force, New | 2009 |  | October 2019 | Electricity | GS IEC 62552: 2007 | Ghana Energy Commission | Energy Efficiency | https://cprc-clasp.ngo/policies/li-1958-energy-efficiency-standards-and-labelling-household-refrigerating-appliances | http://www.energycom.gov.gh/files/LI1958.pdf
Law 2004-72 and Decree 2004-2145; Amended by Law 2009-07 | In the framework of the ENPI CBC programmes, including a privileged instrument of cooperation for the institutional capacity-building of ENPI countries, Tunisia decided to largely harmonize the product categories and label efficiency thresholds with those in place in the EU. Since September 2004, Tunisian law requires the display of an EU-style energy label for refrigerators, freezers, and refrigerator-freezers (with eight classes, the top one representing the recently added EU A+ and A++ classes) in a bilingual version (French and Arabic, and the numbers 1-8 indicating classes instead of letters). From January 2010 onwards, the lowest three energy classes (6,7 and 8) have been banned from the Tunisian market, followed in January 2011 7 with the banning of classes 5 and January 2012 class 4 has been likewise banned from the Tunisian market. | Tunisia | Refrigerators-Freezers, Freezers-only | Mandatory | Minimum Performance Standard | Entered into force, Revised | 2004 | 2010 | October 2022 | Electricity | EN 153 | National Agency for Energy Conservation (ANME) | Energy Efficiency | https://cprc-clasp.ngo/policies/law-2004-72-and-decree-2004-2145-amended-law-2009-07 | http://www.rcreee.org/sites/default/files/tunisia_ee_fact_sheet_print.pdf
Law 2004-72 and Decree 2004-2145; Amended by Law 2009-07 | This policy covers cooling appliances: refrigerators and air conditioners. It requires the use of an EU-style energy label (with eight classes, the top one representing the recently added EU A+ and A++ classes) in a bilingual version (French and Arabic, and the numbers 1-8 indicating classes instead of letters) on refrigerators. | Tunisia | Air Conditioning, Refrigerators-Freezers, Freezers-only | Mandatory | Comparative Label, Minimum Performance Standard | Entered into force, Revised | 2004 | 2010 | September 2022 | Electricity | EN 153 | National Agency for Energy Conservation (ANME) | Energy Efficiency | https://cprc-clasp.ngo/policies/law-2004-72-and-decree-2004-2145-amended-law-2009-07-0 | https://rise.esmap.org/data/files/library/tunisia/Energy%20Efficiency/Tunisia_Decree%20N%C2%B02004-2144%20Energy%20auditing%20-%20Fr.pdf
Mandatory Energy Efficiency Labelling Scheme (MEELS) | MEELS now covers eight types of prescribed products, including:,Room air conditioners (with rated cooling capacity not exceeding 7.5 kilowatts), refrigerating appliances (with rated total storage volume not exceeding 500 litres), compact fluorescent lamps (with rated wattage up to 60 watts), washing machines (with rated washing capacity not exceeding 10 kg), dehumidifiers (with rated dehumidifying capacity not exceeding 35 litres per day), televisions (with rated visible diagonal screen size exceeding 50 cm but not exceeding 250 cm), induction cookers (with rated power not less than 700 watts but not exceeding 3 500 watts for each heating unit, and with total rated power not exceeding 7 000 watts), and storage type electric water heaters (with rated water storage capacity not exceeding 50 litres). All these eight prescribed products for supply in Hong Kong are required to be listed models with reference numbers and bear energy labels. | Hong Kong SAR of China | Televisions, Dehumidifiers, Induction Cookstoves or Hobs, Clothes Dryers, Washing Machines, Non-Directional lamps, Directional Lamps, Room ACs - Stationary ACs, Storage Water Heaters, Freezers-only | Mandatory | Comparative Label, Minimum Performance Standard | Entered into force, Revised | 2008 | 2020 | November 2020 | Electricity | Examples are IEC 62552; IEC 62087, IEC 62301; IEC60379 | Energy Efficiency Office, Electrical and Mechanical Services Department (EMSD)-… | Energy Efficiency, Industrial Sector | https://cprc-clasp.ngo/policies/mandatory-energy-efficiency-labelling-scheme-meels | https://www.emsd.gov.hk/energylabel/en/doc/Code%20of%20Practice%202020_Eng%20(To%20be%20gazetted%20on%205.6.2020)%2020200601.pdf
MELS for Commercial Storage Refrigerators (2025) | This policy defines minimum energy labeling scheme requirements for chiller, freezers, and combinations type of all capacities. | Singapore* | Refrigerated Cabinets, Wine Chillers, Walk-In Coolers and Freezers, Refrigerated Vending Machines, Freezers-only | Mandatory | Comparative Label | Entered into force, New | 2024 |  | September 2025 | Electricity |  | National Environment Agency | Energy Efficiency | https://cprc-clasp.ngo/policies/mels-commercial-storage-refrigerators-2025 | https://www.nea.gov.sg/our-services/climate-change-energy-efficiency/energy-efficiency/household-sector/tick-rating
MEPS and labeling schemes for freezers and refrigerators | Information not available | Seychelles | Freezers-only, Refrigerators-Freezers | Mandatory | Comparative Label, Minimum Performance Standard | Under development |  |  | October 2019 | Electricity |  | Energy Commission | Energy Efficiency | https://cprc-clasp.ngo/policies/meps-and-labeling-schemes-freezers-and-refrigerators | http://www.seychellesnewsagency.com/articles/8216/Seychelles+mandates+new+appliances+to+meet+energy+efficient+standards+in+%20, http://www.seychellesnewsagency.com/articles/10688/Pro-environment+legislation+in+Seychelles+will+demand+energy+efficient+applia----http://www.seychellesnewsagency.com/articles/8216/Seychelles+mandates+new+appliances+to+meet+energy+efficient+standards+in+%21 ,----http://www.seychellesnewsagency.com/articles/8216/Seychelles+mandates+new+appliances+to+meet+energy+efficient+standards+in+%20, http://www.seychellesnewsagency.com/articles/10688/Pro-environment+legislation+in+Seychelles+will+demand+energy+efficient+appli
MEPS and labeling schemes for refrigerators, refrigerator-freezers and freezers | The standard specifies the energy performance, capacity and labelling of household refrigerators, refrigerator-freezers and freezers. The requirements in this Standard are not applicable to electrically operated refrigerators employing an absorption refrigeration system and for commercial refrigerators, refrigerators-freezers and freezers. | Qatar | Freezers-only | Mandatory | Comparative Label, Minimum Performance Standard | Entered into force, New | 2016 |  | October 2019 | Electricity |  | General Electricity & Water Corporation | Energy Efficiency | https://cprc-clasp.ngo/policies/meps-and-labeling-schemes-refrigerators-refrigerator-freezers-and-freezers | https://docs.wto.org/dol2fe/Pages/FE_Search/FE_S_S009-DP.aspx?language=E&HasEnglishRecord=True&HasFrenchRecord=True&HasSpanishRecord=False&CatalogueIdList=234359,234362,227938,228303,231379,234295,234377,234291,234289,234290&CurrentCatalogueIdIndex=9&FullT
MEPS for Commercial Storage Refrigerators (2025) | This policy sets minimum energy performance standards for commercial storage refrigerators as shown below | Singapore* | Refrigerated Cabinets, Wine Chillers, Walk-In Coolers and Freezers, Refrigerated Vending Machines, Freezers-only | Mandatory | Minimum Performance Standard | Entered into force, New | 2025 |  | September 2025 | Electricity |  | National Environment Agency | Energy Efficiency | https://cprc-clasp.ngo/policies/meps-commercial-storage-refrigerators-2025 | https://www.nea.gov.sg/our-services/climate-change-energy-efficiency/energy-efficiency/household-sector/minimum-energy-performance-standards
MEPS for Freezers | Household electric freezer of storage volume 80L-400L | Republic of Korea | Freezers-only | Mandatory | Minimum Performance Standard | Entered into force, Revised | 2004 | 2010 | November 2019 | Electricity |  | Korea Energy Management Corporation (KEMCO) | Energy Efficiency | https://cprc-clasp.ngo/policies/meps-freezers | http://www.kemco.or.kr/new_eng/pg02/pg02100200_2.asp
MEPS for refrigerators, freezers and combined equipment | Refrigerators, freezers and combined appliances for domestic usage that run on electricity | Algeria | Refrigerators-Freezers, Freezers-only | Mandatory | Minimum Performance Standard | Entered into force, New | 2010 |  | October 2019 | Electricity |  | Agence Nationale pour la Promotion et la Rationalisation de l'Utilisation de l'… | Energy Efficiency | https://cprc-clasp.ngo/policies/meps-refrigerators-freezers-and-combined-equipment | http://www.rcreee.org/sites/default/files/algeria_ee_fact_sheet_print.pdf
MEPS for Vacuum Cleaners | Vacuum cleaner of rated power consumption of 800W-2,500W, and shall bemoveable, dry only | Republic of Korea | Vacuum Cleaners | Mandatory | Minimum Performance Standard | Entered into force, New | 2009 |  | January 2016 | Electricity | KS C IEC 60312 | Korea Energy Management Corporation (KEMCO) | Energy Efficiency | https://cprc-clasp.ngo/policies/meps-vacuum-cleaners | http://www.kemco.or.kr/new_eng/pg02/pg02100200_2.asp
Ministry of Industry and Trade Decree N 769 | Electric water heaters accumulative; Household Electric boilers | Russia | Imaging Equipment, Televisions, Displays, Ovens, Microwaves, Dishwashers, Washer and Dryers, Non-Directional lamps, Elevators, Boilers and Furnaces, Room ACs - Stationary ACs, Instantaneous Water Heaters, Storage Water Heaters, Refrigerators-Freezers, Freezers-only | Voluntary | Comparative Label | Entered into force, New | 2012 |  | August 2018 | Electricity, Gas | GOST 21766-87, GOST 21552-84 | Ministry of Industry and Trade of the Russian Federation | Energy Efficiency | https://cprc-clasp.ngo/policies/ministry-industry-and-trade-decree-n-769 | http://www.consultant.ru/document/cons_doc_LAW_109983/c3f92e3c0a2fd053673311fdef9e3ee11b1609f9/
MME/MCTI/MDIC Ordinance No. 1 of 14 May 2018 | This policy specifies the minimum energy performance standards (MEPS) for household refrigerators, freezers, and refrigerator-freezers. This policy has been replaced by Ordinance No. 2 of 29 December 2022. Select 'see more' below for a link to the new policy. | Brazil | Refrigerators-Freezers, Freezers-only | Mandatory | Minimum Performance Standard | Entered into force, Revised | 2007 | 2018 | September 2022 | Electricity |  | Ministry of Mines and Energy (MME) | Energy Efficiency | https://cprc-clasp.ngo/policies/mmemctimdic-ordinance-no-1-14-may-2018 | http://antigo.mme.gov.br/documents/36193/72181/2018+-+Portaria+Interministerial+MME-MCTIC-MDIC+n_1-2018+-+Refrigeradores+e+Congeladores.pdf/879c8ad6-ae08-8496-553e-9388668cd571
MS : 210 : 2015 Energy efficiency and labelling requirements-vacuum cleaners | This standard covers the energy efficiency and labelling requirement for Vacuum cleaners | Mauritius | Vacuum Cleaners | Voluntary | Minimum Performance Standard | Entered into force, New | 2015 |  | November 2020 | Electricity | MS 210 | Energy Efficiency Management Office | Energy Efficiency | https://cprc-clasp.ngo/policies/ms-210-2015-energy-efficiency-and-labelling-requirements-vacuum-cleaners | http://mauritianstandards.com/import-std-683/
MS: 201:2012 Energy efficiency and labelling requirement-Household refrigerating appliances | This standard covers the energy efficiency and labelling requirement for household refrigerating applliances | Mauritius | Wine Chillers, Refrigerators-Freezers, Freezers-only | Mandatory | Minimum Performance Standard | Entered into force, New | 2012 |  | November 2020 | Electricity | MS 201 | Energy Efficiency Management Office | Energy Efficiency | https://cprc-clasp.ngo/policies/ms-2012012-energy-efficiency-and-labelling-requirement-household-refrigerating-appliances | http://mauritianstandards.com/import-std-676/
NOM-015-ENER-2018 | The Standard establishes the maximum energy consumption limits, labeling requirements, and test methods for household refrigerators, freezers, refrigerator-freezers operated by hermetic motor compressors sold in Mexico. | Mexico | Refrigerators-Freezers, Freezers-only | Mandatory | Minimum Performance Standard | Entered into force, New | 2018 |  | December 2023 | Electricity | NOM-015-ENER-2018 | Comision Nacional para el Uso Eficiente de la Energia (CONUEE, National Commiss… | Energy Efficiency | https://cprc-clasp.ngo/policies/nom-015-ener-2018 | http://www.dof.gob.mx/nota_detalle.php?codigo=5529394&fecha=28/06/2018
Nordic Ecolabel 003 White Goods | This product group covers electric, mains powered refrigerator and freezers within the scope of EU Ecodesign Regulation 643-2009-EC and Energy Labelling Regulation 1060-2010-EC. | Sweden | Refrigerators-Freezers, Freezers-only | Voluntary | Endorsement Label | Entered into force, New | 2014 |  | October 2015 | Electricity |  | Ecolabelling Sweden | Energy Efficiency | https://cprc-clasp.ngo/policies/nordic-ecolabel-003-white-goods-1 | http://www.svanen.se/en/Criteria/Nordic-Ecolabel-criteria/Criteria/?productGroupID=2
NTON 10 010-08 Self-contained commercial refrigeration equipment | This standard specifies the MEPS for self-contained commercial refrigeration equipment powered by electricity, used, rebuilt (imported only) and new. All with capacities from 10 liters (0.01 m3 ) of useful refrigerated volume (depending on energy limits) or more. The types of equipment are: | Nicaragua | Refrigerated Cabinets, Refrigerators-Freezers, Freezers-only | Mandatory | Minimum Performance Standard | Entered into force, New | 2011 |  | November 2020 | Electricity | NTON 10-12-08, ISO 23953-1, ISO 3951 | Ministerio de Energía y Minas | Energy Efficiency | https://cprc-clasp.ngo/policies/nton-10-010-08-self-contained-commercial-refrigeration-equipment | http://legislacion.asamblea.gob.ni/Normaweb.nsf/xpNorma.xsp?documentId=8DA230A69B09836A06257920005CFEE0&action=openDocument
NTON 10 013-08 Energy efficiency. Household refrigerators and freezers. Limits | This standard specifies the MEPS for household refrigerators up to 1104 L (39 feet) and household freezers up to 850 L (30 feet) operated by hermetic motor compressor. | Nicaragua | Refrigerators-Freezers, Freezers-only | Mandatory | Minimum Performance Standard | Entered into force, New | 2010 |  | November 2019 | Electricity | NTON 10-015-08 | Ministerio de Energía y Minas | Energy Efficiency | https://cprc-clasp.ngo/policies/nton-10-013-08-energy-efficiency-household-refrigerators-and-freezers-limits | http://legislacion.asamblea.gob.ni/Normaweb.nsf/xpNorma.xsp?documentId=A93D5D12CF5BBC7D06257862007642C5&action=openDocument
PNS 396-2:2013 - Household appliances - Energy efficiency factor (EEF) and labeling requirements - Part 2: Regrigerators and Freezers | This labeling program covers all types of direct-cooling and frost-free refrigerators, freezers, and refrigerators-freezers with storage volume capacities of 113 litres (4 cubic feet) to 340 litres (12 cubic feet). | Philippines | Refrigerators-Freezers, Freezers-only | Mandatory | Comparative Label | Entered into force, New | 2013 |  | August 2019 | Electricity | PNS IEC 62552:2012 | Department of Energy | Energy Efficiency | https://cprc-clasp.ngo/policies/pns-396-22013-household-appliances-energy-efficiency-factor-eef-and-labeling-requirements | http://www.opac.dti.gov.ph//DocumentFolder/pages%20from%20pns%20396-2-2013-ref-freezer.pdf
Procel Seal - Refrigerators, Freezers, Refrigerator-Freezers | This webpage contains endorsement label requirements for refrigerators, freezers, and refrigerator-freezers. | Brazil | Refrigerators-Freezers, Freezers-only | Voluntary | Endorsement Label | Entered into force, Revised | 1993 | 2016 | September 2022 | Electricity | ISO 7371, ISO 8187, ISO 5155, ISO 8561 | National Energy Efficiency Conservation Program (Procel) | Energy Efficiency | https://cprc-clasp.ngo/policies/procel-seal-refrigerators-freezers-refrigerator-freezers | http://www.procelinfo.com.br/main.asp?View=%7bB70B5A3C-19EF-499D-B7BC-D6FF3BABE5FA%7d
Refrigerators-Freezers - Taiwan | Refrigerators-Freezers | Taiwan of China | Freezers-only | Voluntary | Minimum Performance Standard | Entered into force, Revised | 2011 | 2011 | August 2018 | Electricity | CNS 2062-95 CNS 9577-89 | Bureau of Energy, Ministry of Economic Affairs | Energy Efficiency | https://cprc-clasp.ngo/policies/refrigerators-freezers-taiwan | http://www.moeaboe.gov.tw/ECW/english/content/Content.aspx?menu_id=1535
Reglamento Tecnico Aparatos De Refrigeracion Y Congelacion | The document contains technical regulation for energy efficiency labeling for refrigeration and freezing appliances | Venezuela | Refrigerators-Freezers, Freezers-only | Mandatory | Comparative Label | Entered into force, Revised | 2005 | 2013 | November 2020 | Electricity | IEC 60335-2-24:2007,ISO 15502:2005 | Ministerio de Poder Popular para la Energia Electrica | Energy Efficiency | https://cprc-clasp.ngo/policies/reglamento-tecnico-aparatos-de-refrigeracion-y-congelacion | http://www.sencamer.gob.ve/publicos/descargas/pdf/consumo-eficiente.pdf
Regulation on Energy Efficiency Requirements for Mass-Produced Systems, Vehicles, and Appliances | This policy applies to mass-produced systems, vehicles, and devices as well as their mass-produced components that consume a considerable amount of energy and are placed on the market or sold in Switzerland. | Switzerland | Computers, Servers, Networking Equipment, Stand-by and networked devices, Televisions, Set Top Boxes (STB), Displays, External Power Supply, Vacuum Cleaners, Ovens, Dishwashers, Cooktops or Hobs, Coffee Machines, Clothes Dryers, Washer and Dryers, Washing Machines, Tubular Lamps, Non-Directional lamps, Directional Lamps, Indoor Luminaires, 3-Phase Motors, Industrial Fans, Heat Pumps, Boilers and Furnaces, Room ACs - Stationary ACs, Storage Water Heaters, Building Circulator Pumps, Pumps Other, Power Transformers, Refrigerated Cabinets, Refrigerators-Freezers, Freezers-only | Mandatory | Comparative Label, Minimum Performance Standard | Entered into force, Revised | 2017 | 2021 | February 2021 | Electricity, Other Solid Fuel | See Policy | Swiss Federal Office of Energy | Energy Efficiency, Industrial Sector | https://cprc-clasp.ngo/policies/regulation-energy-efficiency-requirements-mass-produced-systems-vehicles-and-appliances | https://www.admin.ch/opc/de/classified-compilation/20162950/index.html
Regulations under Consumer Protection Act 2015 | This regulation covers Single and three-phase non-ducted air conditioners of the vapour compression type up to 65kW cooling capacity. Freezers intended for household similar use which operate using the vapour compression cycle and use mains electricity, 230¦240 Volts at 50Hz, as the primary power source. Refrigerator-freezers intended for household similar use which operate using the vapour compression cycle and use mains electricity, 230¦240 Volts at 50Hz, as the primary power source. Ferromagnetic and electronic ballasts for use with linear fluorescent lamps from 15W to 70W, rated for 50Hz and 230¦240¦250V supply, or a range that includes these values . Incandescent lamps, both tungsten filament and tunsten halogen, that are used for general lighting service; covers both non-reflector and reflector lamps of all voltages. Self-ballasted CFLs of any voltage or wattage and with any type of lamp cap, intended for general lighting purposes, whether supplied as an individual lamp or as part of a luminaire. Double-capped, FD and FDH; tubular fluorescent lamps of 16W or more, with a nominal length of 550mm to 1500mm, that are within the scope of AS¦NZS 4782.1. Freezers intended for household similar use which operate using the vapour compression cycle and use mains electricity, 230¦240 Volts at 50Hz, as the primary power source and Refrigerator-freezers intended for household similar use which operate using the vapour compression cycle and use mains electricity, 230¦240 Volts at 50Hz, as the primary power source. | Tonga | Tubular Lamps, Non-Directional lamps, Directional Lamps, Fluorescent and HID Lighting, Room ACs - Stationary ACs, Central ACs, Refrigerators-Freezers, Freezers-only | Voluntary | Comparative Label, Minimum Performance Standard | Under development |  |  | January 2016 | Electricity | AS/NZS 3823.1.1-1.4: 2012 | Tonga Ministry of Commerce, Consumer, Trade, Innovation, and Labour | Energy Efficiency | https://cprc-clasp.ngo/policies/regulations-under-consumer-protection-act-2015 | http://www.pmo.gov.to/policies-by-department/ministry-of-information-and-communication/ ,http://prdrse4all.spc.int/sites/default/files/final_pals_evaluation_report.pdf -Information about efficiency efforts in Tonga.----http://www.pmo.gov.to/policies-by-department/ministry-of-information-and-communication/ , http://prdrse4all.spc.int/sites/default/files/final_pals_evaluation_report.pdf -Information about efficiency efforts in Tonga.
Resolution Ex SCIyM No. 319¦99 | The document contains Energy efficiency labelling and standards for refrigerators, freezers and their combination. | Argentina | Refrigerators-Freezers, Freezers-only | Mandatory | Comparative Label, Minimum Performance Standard | Entered into force, Revised | 2013 | 2015 | August 2019 | Electricity | IRAM 2404-1 | Secretaria de Energia (Secretary of Energy) | Energy Efficiency | https://cprc-clasp.ngo/policies/resolution-ex-sciym-no-31999 | http://www.energia.gov.ar/contenidos/verpagina.php?idpagina=3464
Resolution No. 1334 - Minimum Efficiency Standard for Domestic Refrigerators and Freezers | This policy provides specifications for energy efficiency performance and labeling for refrigerators, freezers and refrigerators-freezers. It originally covered lighting products, which now have their own separate policy. | Chile | Refrigerators-Freezers, Freezers-only | Mandatory | Comparative Label | Entered into force, New | 2007 |  | September 2022 | Electricity | PE Nº 5/06/2 | Ministry of Energy | Energy Efficiency | https://cprc-clasp.ngo/policies/resolution-no-1334-minimum-efficiency-standard-domestic-refrigerators-and-freezers | https://www.bcn.cl/leychile/navegar?idNorma=254060
Resolution No.31: refrigerators, freezers, refrigerator-freezers | This regulation applies to domestic refrigerators, refrigerator-freezers up to 1104 dm3 (39ft3) and domestic freezers up to 850 dm3 (30ft3) operated by hermetic motor compressors. It also applies to refrigerators and freezers within the scope of the Technical Standard DGNTI-COPANIT 511:2017. Commercial vertical or horizontal freezers are excluded from this regulation. | Panama | Refrigerators-Freezers, Freezers-only | Mandatory | Comparative Label, Minimum Performance Standard | Entered into force, New | 2019 |  | October 2019 | Electricity | DGNTI-COPANIT 511:2017 | National Energy Secretariat of Panama | Energy Efficiency | https://cprc-clasp.ngo/policies/resolution-no31-refrigerators-freezers-refrigerator-freezers | https://www.tuvsud.com/en-us/e-ssentials-newsletter/consumer-products-and-retail-essentials/e-ssentials-13-2019/panama-refrigerators-and-freezers-energy-efficiency-and-labelling-requirements-in-force
Resolution of the Cabinet of Ministers of Ukraine No 702 of 7 August 2013: On approval of technical regulations on energy labelling | This resolution applies to household washing machines of domestic and foreign make, including those intended for professional use, placed on the market in the territory of Ukraine, particularly: new electric mains-operated household washing machines; household washing machines that can also be powered by batteries; built-in household washing machines. | Ukraine | Washer and Dryers, Washing Machines, Wine Chillers, Refrigerators-Freezers, Freezers-only | Voluntary | Comparative Label | Entered into force, New | 2014 |  | October 2015 | Electricity |  | State Agency on Energy Efficiency and Energy Saving of Ukraine | Energy Efficiency | https://cprc-clasp.ngo/policies/resolution-cabinet-ministers-ukraine-no-702-7-august-2013-approval-technical-regulations | http://zakon2.rada.gov.ua/laws/show/702-2013-%D0%BF/page
Resolution of the Cabinet of Ministers of Ukraine No.702: On the approval of the Technical Regulation on energy labelling | This regulation specifies the labeling requirements for the following household refrigerating appliances: | Ukraine | Washing Machines, Wine Chillers, Refrigerators-Freezers, Freezers-only | Mandatory | Comparative Label | Entered into force, Revised | 2008 | 2013 | November 2019 | Electricity | 10 CFR 430 Subpart B | State Agency on Energy Efficiency and Energy Saving of Ukraine | Energy Efficiency | https://cprc-clasp.ngo/policies/resolution-cabinet-ministers-ukraine-no702-approval-technical-regulation-energy-labelling | http://saee.gov.ua/documents/laws/ENG_Resolutio_702_2013.pdf
Revisions to Requirements on Labeling and Inspection of Energy Consumption and Energy Efficiency Rating for Refrigerator¦Freezer Products | The refrigerators and freezers their combinations including compression type refrigerating machine and storage room meeting the definition of refrigerator-freezers as defined in CNS 2062 and promulgated by the Bureau of Standards Metrology and Inspection of the Ministry of Economic Affairs as products requiring inspection before marketing. | Taiwan of China | Refrigerators-Freezers, Freezers-only | Voluntary | Comparative Label | Entered into force, Revised | 2010 | 2010 | August 2018 | Electricity | CNS 2062-2000 CNS 9577-89 | Bureau of Energy, Ministry of Economic Affairs | Energy Efficiency | https://cprc-clasp.ngo/policies/revisions-requirements-labeling-and-inspection-energy-consumption-and-energy-efficiency-2 | https://ranking.energylabel.org.tw/_outweb/gen/law/upt.asp?pageno=&uid=0&con=&cid=0&year=&month=&day=&key=&lang=&PDID=&p0=30
RTE INEN 035¦2009 | Information not available | Ecuador | Refrigerators-Freezers, Freezers-only | Mandatory | Comparative Label | Entered into force, Revised | 2015 | 2019 | October 2019 | Electricity |  | Ministry of Electricity and Renewable Energy and Ecuadorian Standardization Ser… | Energy Efficiency | https://cprc-clasp.ngo/policies/rte-inen-0352009 | https://united4efficiency.org/wp-content/uploads/2015/11/U4E_Policy-Assessment_ECU.pdf
RTE INEN 035¦2009; RTE INEN 009¦2005 | Information not available | Ecuador | Refrigerators-Freezers, Freezers-only | Mandatory | Minimum Performance Standard | Entered into force, New | 2015 |  | October 2019 | Electricity |  | Ministry of Electricity and Renewable Energy and Ecuadorian Standardization Ser… | Energy Efficiency | https://cprc-clasp.ngo/policies/rte-inen-0352009-rte-inen-0092005 | https://united4efficiency.org/wp-content/uploads/2015/11/U4E_Policy-Assessment_ECU.pdf
RTS 97.01.01:15 Energy efficiency. Household refrigerators and freezers. Limits, test methods and labelling requirements | This standard specifies the MEPS and labeling requirements for household refrigerators, refrigerators-freezers | El Salvador | Refrigerators-Freezers, Freezers-only | Mandatory | Comparative Label, Minimum Performance Standard | Entered into force, New | 2019 |  | October 2019 | Electricity |  | National Energy Council | Energy Efficiency | https://cprc-clasp.ngo/policies/rts-97010115-energy-efficiency-household-refrigerators-and-freezers-limits-test-methods | http://www.osartec.gob.sv/index.php?option=com_jdownloads&Itemid=0&view=finish&cid=1395&catid=4
RTS 97.02.01:15 Energy efficiency. Self-contained commericial refrigeration equipment. Limits, test methods and labelling requirements | This standard specifies the MEPS and labeling requirements for commercial self-contained refrigeration appliances (freezers, coolers, display cabinets, ice bag conservators). | El Salvador | Refrigerated Cabinets, Freezers-only | Mandatory | Comparative Label, Minimum Performance Standard | Entered into force, New | 2019 |  | October 2019 | Electricity |  | National Energy Council | Energy Efficiency | https://cprc-clasp.ngo/policies/rts-97020115-energy-efficiency-self-contained-commericial-refrigeration-equipment-limits | http://www.osartec.gob.sv/index.php?option=com_jdownloads&Itemid=0&view=finish&cid=1396&catid=4
Samoa Energy Efficiency (Approved Energy Using Products Standards) Regulations 2018 | This regulation specifies the MEPS, labeling requirements, and test methods for: 1) Non-ducted air conditioners including single phase and 3-phase up to 65kW rated cooling capacity, including air-source heat pumps but not water-source heat pumps, and 2) Household refrigerating appliances which operate using the vapour compression cycle and use mains electricity (230¦240 Volts at 50Hz) as the primary power source. | Samoa* | Non-Directional lamps, Fluorescent and HID Lighting, Room ACs - Stationary ACs, Central ACs, Refrigerators-Freezers, Freezers-only | Mandatory | Comparative Label | Entered into force, New | 2018 |  | November 2020 | Electricity |  | Samoa Ministry of Finance | Energy Efficiency | https://cprc-clasp.ngo/policies/samoa-energy-efficiency-approved-energy-using-products-standards-regulations-2018 | https://www.mof.gov.ws/samoa-energy-efficiency/
SASO 2892:2018 MEPS and labeling schemes for refrigerating appliances | This standard applies to: | Kingdom of Saudi Arabia | Refrigerators-Freezers, Freezers-only | Mandatory | Comparative Label, Minimum Performance Standard | Entered into force, Revised | 2007 | 2018 | November 2019 | Electricity | SASO-IEC-60335-2-24 | Saudi Standard, Metrology and Quality Organization | Energy Efficiency | https://cprc-clasp.ngo/policies/saso-28922018-meps-and-labeling-schemes-refrigerating-appliances | https://saso.gov.sa/ar/mediacenter/events/Pages/default.aspx
Schedule 25 - Deep Freezers | This schedule specifies the safety and performance requirements for participating in the energy labelling program for deep freezers based on vapor compression working principle. It covers deep freezers of top access type, basically the chest freezers having a storage volume up to and including 1000 liters, with both hard top and glass top (sliding, hinged and curved) and their rated voltage not exceeding 250 V ac 50 Hz for single phase and 415 V ac 50 Hz for three phase ac, as specified under the scope of IS 7872 with all amendments. | India | Freezers-only | Voluntary | Comparative Label, Minimum Performance Standard | Entered into force, New | 2020 |  | October 2022 | Electricity | IS 7872 with all amendments, IS 302-2-24 | Bureau of Energy Efficiency (BEE) | Energy Efficiency | https://cprc-clasp.ngo/policies/schedule-25-deep-freezers | https://beestarlabel.com/Content/Files/DFR_Label.pdf
Sello FIDE No. 011 - Domestic Refrigerators | This endorsement label establishes specifications for household refrigerators, refrigerator-freezers and freezers using hermetic motor-driven compressors with rated supply voltage of 127 Volts at a frequency of 60 Hertz. | Mexico | Refrigerators-Freezers, Freezers-only | Voluntary | Endorsement Label | Entered into force, Revised | 2000 | 2020 | September 2022 | Electricity | NOM-015-ENER-2018 | Fideicomiso para el Ahorro de Energía Eléctrica (FIDE) - Trust for Saving Elect… | Energy Efficiency | https://cprc-clasp.ngo/policies/sello-fide-no-011-domestic-refrigerators | https://www.fide.org.mx/wp-content/uploads/2020/08/11_Refrigeradores_Electrodomesticos_rev6.pdf
Sello FIDE No. 4117 - Self-Contained Commercial Refrigeration Appliances | This endorsement label establishes specifications for self-contained commercial refrigeration equipment such as coolers; freezers; closed cabinets and bagged ice keepers at a rated supply voltage of 110; 115; 127; and 220 volts at a frequency of 60 Hz. | Mexico | Refrigerated Cabinets, Refrigerators-Freezers, Freezers-only | Voluntary | Endorsement Label | Entered into force, Revised | 2001 | 2015 | September 2022 | Electricity | NOM-022-ENER / SCFI-2014 | Fideicomiso para el Ahorro de Energía Eléctrica (FIDE) - Trust for Saving Elect… | Energy Efficiency | https://cprc-clasp.ngo/policies/sello-fide-no-4117-self-contained-commercial-refrigeration-appliances | https://www.fide.org.mx/wp-content/uploads/sello-fide/especificaciones/Esp4117_15.pdf
SLNS 94: 2016 Energy Efficiency Labelling – Refrigerators | This national standard specifies the method of energy efficiency classification of refrigeratorsused for domestic and similar purposes, the test methods and the features of the energy efficiency label. | Saint Lucia | Refrigerators-Freezers, Freezers-only | Mandatory | Minimum Performance Standard | Entered into force, New | 2016 |  | November 2019 | Electricity |  | Saint Lucia Bureau of Standards | Energy Efficiency | https://cprc-clasp.ngo/policies/slns-94-2016-energy-efficiency-labelling-refrigerators | https://dev.slbs.org/2018/10/15/national-54/
Standard NOM-015-ENER-2012 - Domestic Refrigerators and Freezers | This policy covers labeling and minimum efficiency requirements for electric household refrigerators and freezers. | Mexico | Refrigerators-Freezers, Freezers-only | Mandatory | Comparative Label, Minimum Performance Standard | Entered into force, New | 2012 |  | September 2022 | Electricity | NOM-15-ENER-2012 | Comision Nacional para el Uso Eficiente de la Energia (CONUEE, National Commiss… | Energy Efficiency | https://cprc-clasp.ngo/policies/standard-nom-015-ener-2012-domestic-refrigerators-and-freezers | http://dof.gob.mx/nota_detalle.php?codigo=5234117&fecha=16/02/2012
Standard NOM-022-ENER/SCFI-2014 - Commercial Refrigeration | This policy covers labeling and minimum efficiency requirements for self-contained commercial electric refrigeration appliances; new, used or rebuilt: Upright coolers with one or more front-opening doors, Chest coolers, Chest freezers, Upright freezers, Closed display cabinets, Cabinets for bagged ice. | Mexico | Refrigerated Cabinets, Refrigerators-Freezers, Freezers-only | Mandatory | Comparative Label, Minimum Performance Standard | Entered into force, Revised | 2008 | 2014 | December 2023 | Electricity | NOM-008-SCFI-2002 / NOM-024-SCFI-1998 / NOM-106-SCFI-2000 | Comision Nacional para el Uso Eficiente de la Energia (CONUEE, National Commiss… | Energy Efficiency | https://cprc-clasp.ngo/policies/standard-nom-022-enerscfi-2014-commercial-refrigeration | http://www.dof.gob.mx/nota_detalle.php?codigo=5372759&fecha=27/11/2014
Supreme Decree No. 009-2017-EM Technical Regulation on the Labeling of Energy Efficiency to Energy Products. | This decree specifies labeling requirements for lamps for domestic use, ballasts for fluorescent lamps, refrigeration appliances, boilers, electric motors, clothes washers, drum dryers, air conditioning equipment, calculation method for air conditioners, gas and electric storage water heaters, and gas and electric instantaneous water heaters. | Peru | Clothes Dryers, Washer and Dryers, Washing Machines, Tubular Lamps, Non-Directional lamps, Directional Lamps, Fluorescent and HID Lighting, Boilers and Furnaces, Room ACs - Stationary ACs, Instantaneous Water Heaters, Storage Water Heaters, Wine Chillers, Refrigerators-Freezers, Freezers-only | Mandatory | Comparative Label | Entered into force, New | 2017 |  | October 2022 | Electricity, Gas |  | Ministry of Energy and Mines (MINEM) | Energy Efficiency, Industrial Sector | https://cprc-clasp.ngo/policies/supreme-decree-no-009-2017-em-technical-regulation-labeling-energy-efficiency-energy | http://www.minem.gob.pe/_legislacionM.php?idSector=12&idLegislacion=11301Panama
TCVN 7828:2016 Refrigerator, refrigerator-freezer, and freezer - energy efficiency | This document specifies the MEPS, test methods, and star ratings for refrigerators, refrigerator-freezers, and freezers. | Vietnam* | Refrigerators-Freezers, Freezers-only | Mandatory | Minimum Performance Standard | Entered into force, Revised | 2007 | 2015 | January 2024 | Electricity | TCVN 7829:2016 | Ministry of Industry and Trade (MOIT) | Energy Efficiency | https://cprc-clasp.ngo/policies/tcvn-78282016-refrigerator-refrigerator-freezer-and-freezer-energy-efficiency | https://vanbanphapluat.co/tcvn-7828-2016-tu-mat-tu-lanh-tu-dong-hieu-suat-nang-luong#van-ban-goc
Thai Green Label Scheme - Vacuum TGL-64-12 | These criteria shall apply to horizontal canister vacuum cleaners for residential use or similar purpose with a rated voltage not exceeding 250 volts. | Thailand | Vacuum Cleaners | Voluntary | Endorsement Label | Entered into force, New | 2012 |  | March 2022 | Electricity | TIS 1522 , IEC 60335-2-2 | Thailand Environment Institute (TEI) | Energy Efficiency | https://cprc-clasp.ngo/policies/thai-green-label-scheme-vacuum-tgl-64-12 | http://www.tei.or.th/greenlabel/download/TGL-64-12.pdf
The Ecodesign for Energy-Related Products and Energy Information Regulations 2021: Refrigerating Appliances | This regulation applies to electric mains-operated refrigerating appliances with a total volume of— (a) more than 10 litres; and (b) less than or equal to 1,500 litres. | United Kingdom | Wine Chillers, Refrigerators-Freezers, Freezers-only | Mandatory | Minimum Performance Standard | Entered into force, New | 2021 |  | October 2023 | Electricity |  |  | Energy Efficiency | https://cprc-clasp.ngo/policies/ecodesign-energy-related-products-and-energy-information-regulations-2021-refrigerating | https://www.legislation.gov.uk/uksi/2021/745/part/2/chapter/5/made
Trade Standards (Household Electric Refrigerating Appliances) Order 2007, under the Trade Standards Quality Control Decree 1992, no.24 | Refrigerators, freezers, and refrigerator-freezers intended for household similar use which operate using the vapour compression cycle and use mains electricity (230/240 Volts at 50Hz) as the primary power source. | Fiji | Refrigerators-Freezers, Freezers-only | Mandatory | Comparative Label, Minimum Performance Standard | Entered into force, Revised | 2007 | 2012 | November 2019 | Electricity | FS/AS/NZS 4474.1.2007, FS/AS/NZS 4474.2.2009 | Fiji Department of Energy | Energy Efficiency | https://cprc-clasp.ngo/policies/trade-standards-household-electric-refrigerating-appliances-order-2007-under-trade | http://www.energy.gov.fj/index.php/review-energy-policy/nep-review-work-plan/71-mepsl
Turkish Official Gazette No 29236 ¦ transposition of EC 666-2013 | This Regulation establishes eco-design requirements for the placing on the market of electric mains-operated vacuum cleaners including hybrid vacuum cleaners. | Turkey | Vacuum Cleaners | Voluntary | Minimum Performance Standard | Entered into force, New | 2015 |  | December 2023 | Electricity | Commission Delegated Regulation EU No 666-2013 of 8 July 2013 | Ministry of Energy and Natural Resources | Energy Efficiency | https://cprc-clasp.ngo/policies/turkish-official-gazette-no-29236-transposition-ec-666-2013 | https://www.resmigazete.gov.tr/eskiler/2015/01/20150114.pdf
Turkish Official Gazette No 29564 - Amending No 29236 ¦ transposition of EC 665-2013 | This Regulation establishes requirements for the labelling and the provision of supplementary product information for electric mains-operated vacuum cleaners including hybrid vacuum cleaners. | Turkey | Vacuum Cleaners | Voluntary | Comparative Label | Entered into force, New | 2015 |  | September 2018 | Electricity | Commission Delegated Regulation EU No 665-2013 of 3 May 2013 | Ministry of Energy and Natural Resources | Energy Efficiency | https://cprc-clasp.ngo/policies/turkish-official-gazette-no-29564-amending-no-29236-transposition-ec-665-2013 | http://www.yegm.gov.tr/duyurular_haberler/document/ELEKTR%C4%B0KL%C4%B0%20S%C3%9CP%C3%9CRGELER%C4%B0N%20ENERJ%C4%B0%20ET%C4%B0KETLEMES%C4%B0NE%20DA%C4%B0R%20TEBL%C4%B0%C4%9EDE%20DE%C4%9E%C4%B0%C5%9E%C4%B0KL%C4%B0K%20YAPILMASINA%20DA%C4%B0R%20TEBL%C4%B0%C4
Turkish Official Gazette No 31434 ¦ Energy Labeling of Cooling Devices (2019/2016/EU) (SGM:2021/8) | This Regulation establishes requirements for the labelling of and the provision of supplementary product information on electric mains-operated household refrigerating appliances with a storage volume between 10 and 1500 litres. This Regulation shall apply to electric mains-operated household refrigerating appliances including those sold for non-household use or for the refrigeration of items other than foodstuffs and including built-in appliances. It shall also apply to electric mains-operated household refrigerating appliances that can be battery-operated. This Regulation shall not apply to: a. refrigerating appliances that are primarily powered by energy sources other than electricity such as liquefied petroleum gas LPG kerosene and bio-diesel fuels; b. battery-operated refrigerating appliances that can be connected to the mains through an AC¦DC converter purchased separately; c. custom-made refrigerating appliances made on a one-off basis and not equivalent to other refrigerating appliance models; d. refrigerating appliances for tertiary sector application where the removal of refrigerated foodstuffs is electronically sensed and that information can be automatically transmitted through a network connection to a remote control system for accounting; e. appliances where the primary function is not the storage of foodstuffs through refrigeration such as stand-alone ice-makers or chilled drinks dispensers. | Turkey | Refrigerators-Freezers, Freezers-only | Voluntary | Comparative Label | Entered into force, Revised | 2002 | 2021 | December 2023 | Electricity | Commission Delegated Regulation (EU) 2019/2016 | Ministry of Energy and Natural Resources | Energy Efficiency | https://cprc-clasp.ngo/policies/turkish-official-gazette-no-31434-energy-labeling-cooling-devices-20192016eu-sgm20218 | https://www.resmigazete.gov.tr/eskiler/2021/03/20210325M1-8.htm
Turkish Official Gazette No 31434 ¦ Environmentally Friendly Design Requirements for Cooling Devices (2019/2019/EU) (SGM:2021/7) | This Regulation establishes ecodesign requirements for the placing on the market of electric mains-operated household refrigerating appliances with a storage volume up to 1500 litres. | Turkey | Refrigerators-Freezers, Freezers-only | Voluntary | Minimum Performance Standard | Entered into force, Revised | 2011 | 2021 | December 2023 | Electricity | Commission Regulation (EU) 2019/2019 | Ministry of Energy and Natural Resources | Energy Efficiency | https://cprc-clasp.ngo/policies/turkish-official-gazette-no-31434-environmentally-friendly-design-requirements-cooling | https://www.resmigazete.gov.tr/eskiler/2021/03/20210325M1-7.htm
Tuvalu Energy Efficiency Act of 2016 | This Act covers Single and three-phase non-ducted air conditioners of the vapour compression type up to 65kW cooling capacity. Freezers intended for household similar use which operate using the vapour compression cycle and use mains electricity, 230¦240 Volts at 50Hz, as the primary power source. Refrigerator-freezers intended for household similar use which operate using the vapour compression cycle and use mains electricity, 230¦240 Volts at 50Hz, as the primary power source.Ferromagnetic and electronic ballasts for use with linear fluorescent lamps from 15W to 70W, rated for 50Hz and 230¦240¦250V supply, or a range that includes these values, Incandescent lamps, both tungsten filament and tunsten halogen, that are used for general lighting service; covers both non-reflector and reflector lamps of all voltages. Incandescent lamps, both tungsten filament and tunsten halogen, that are used for general lighting service; covers both non-reflector and reflector lamps of all voltages. Self-ballasted CFLs of any voltage or wattage and with any type of lamp cap, intended for general lighting purposes, whether supplied as an individual lamp or as part of a luminaire. Double-capped, FD and FDH; tubular fluorescent lamps of 16W or more, with a nominal length of 550mm to 1500mm, that are within the scope of AS¦NZS 4782.1. | Tuvalu | Tubular Lamps, Non-Directional lamps, Directional Lamps, Fluorescent and HID Lighting, Room ACs - Stationary ACs, Central ACs, Refrigerators-Freezers, Freezers-only | Voluntary | Comparative Label, Minimum Performance Standard | Entered into force, New | 2016 |  | August 2019 | Electricity | AS/NZS 3823.1.1-1.4: 2012 | Tuvalu Ministry of Works, Water and Energy | Energy Efficiency | https://cprc-clasp.ngo/policies/tuvalu-energy-efficiency-act-2016 | https://www.tuvalu-legislation.tv/cms/images/LEGISLATION/PRINCIPAL/2016/2016-0003/EnergyEfficiencyAct_1.pdf
UAE.S 5010 3: 2020 – Labeling – Energy Efficiency Label for Electrical Appliances Part 3: Household Refrigerating Appliances. | This regulation covers brand new household refrigerators, freezers and refrigerator-freezers with a capacity of less than 1,500 liters imported to or manufactured in the UAE. This regulation applies to electric mains-operated household refrigerating appliances, stand-alone or built-in configuration. | United Arab Emirates | Refrigerators-Freezers, Freezers-only | Mandatory | Comparative Label, Minimum Performance Standard | Entered into force, Revised | 2013 | 2020 | June 2021 | Electricity | UAE.S IEC 62552:2013 | Emirates Authority For Standardization & Metrology | Energy Efficiency | https://cprc-clasp.ngo/policies/uaes-5010-3-2020-labeling-energy-efficiency-label-electrical-appliances-part-3-household | https://members.wto.org/crnattachments/2020/TBT/ARE/20_4362_00_e.pdf
UNIT 1138:2011 Eficiencia energética – Aparatos de refrigeración eléctricos de uso doméstico – Especificaciones y etiquetado | This standard specifies MEPS and labeling requirements for household refrigerators, freezers, refrigerator-freezers. | Uruguay | Refrigerators-Freezers, Freezers-only | Mandatory | Minimum Performance Standard | Entered into force, New | 2011 |  | October 2019 | Electricity | UNIT IEC 62552:2007, UNIT NM 60335-1:2010, IEC 69335-2-24:2002 | Ministerio de Industria, Energía y Minería | Energy Efficiency | https://cprc-clasp.ngo/policies/unit-11382011-eficiencia-energetica-aparatos-de-refrigeracion-electricos-de-uso-domestico | https://www.gub.uy/ministerio-industria-energia-mineria/sites/ministerio-industria-energia-mineria/files/2025-04/UNIT%201138%202011%20-%20Eficiencia%20Energetica.%20Aparatos%20de%20refrigeracion%20electricos%20de%20uso%20domestico.%20Especificaciones%20y%20etiquetado.pdf
UNIT 1138:2011 Electric refrigeration appliances for domestic use – Specifications and labeling | This standard establishes the methodology for the classification of refrigeration according to their energy performance, the test methods and the characteristics of the energy efficiency label. This standard applies to the following electrical appliances for domestic use: refrigerators with or without a frozen food storage compartment, refrigerator-freezer, appliances for storing frozen food and freezers, frost-free or not. | Uruguay | Refrigerators-Freezers, Freezers-only | Voluntary | Comparative Label | Entered into force, Revised | 2008 | 2011 | October 2022 | Electricity | UNIT-IEC 62552:2007, UNIT-NM 60335-1:2010, IEC 60335-2-24:2002 | Ministerio de Industria, Energía y Minería | Energy Efficiency | https://cprc-clasp.ngo/policies/unit-11382011-electric-refrigeration-appliances-domestic-use-specifications-and-labeling | http://www.eficienciaenergetica.gub.uy/documents/20182/26296/UNIT+1138+2011+-+Eficiencia+Energetica.+Aparatos+de+refrigeracion+electricos+de+uso+domestico.+Especificaciones+y+etiquetado.pdf/321fe07a-6a3f-471b-8b41-7d5f7ce19861
US900-1-2011 Performance of household electrical appliances refrigerating appliances- Part 1 Energy labeling and MEPs requirements | This Uganda Standard specifies the energy labeling and Minimum Energy Performance Standard requirements for vapour compression refrigerating appliances that can be connected to mains power and which are within the scope of US 900-2. Such refrigerating appliances that are used in the commercial sector are included within the scope. | Uganda | Refrigerators-Freezers, Freezers-only | Mandatory | Comparative Label, Minimum Performance Standard | Entered into force, New | 2011 |  | November 2020 | Electricity | US900-2:2011 | Uganda National Bureau of Standards (UNBS) | Energy Efficiency, Industrial Sector | https://cprc-clasp.ngo/policies/us900-1-2011-performance-household-electrical-appliances-refrigerating-appliances-part-1 | https://webstore.unbs.go.ug/store.php?src=539&preview
VC 9008 | This compulsory specification covers energy efficiency requirements and energy efficiency labeling of the following electrical and electronic appliances: air conditioners not exceeding 7.1KW cooling capacity, audio and video equipment including television sets (not covered by labeling), dishwashers, electric ovens, refrigerators, freezers, tumble dryers, washer dryers, and washing machines. | South Africa | Televisions, Set Top Boxes (STB), Ovens, Dishwashers, Clothes Dryers, Washer and Dryers, Washing Machines, Room ACs - Stationary ACs, Refrigerators-Freezers, Freezers-only | Mandatory | Comparative Label, Minimum Performance Standard | Entered into force, Revised | 2012 | 2014 | September 2022 | Electricity | SANS 941:2014 | National Regulator for Compulsory Specification (NRCS) | Energy Efficiency | https://cprc-clasp.ngo/policies/vc-9008 | https://www.nrcs.org.za/CompulsarySpecExtended/VC%209008%20Supplement.pdf