## Policy Search
Policy | Description | Geography | Products Type | Policy Approach | Policy Instrument | Policy Status | Adopted | Revised | Updated by CLASP | Fuel Types | Test Method Applied | Responsible Agency | Related Topics | Permalink | Source
10 CFR 431—Energy Efficiency Program For Certain Commercial And Industrial Equipment | Commercial warm air furnace means a warm air furnace that is industrial equipment and that has a capacity -rated maximum input- of 225000 Btu per hour or more. A warm air furnace is defined as a self-contained oil-fired or gas-fired furnace designed to supply heated air through ducts to spaces that require it and includes combination warm air furnace or electric air conditioning units but does not include unit heaters and duct furnaces. | United States of America* | Washing Machines, Streetlighting, Air Compressors, 3-Phase Motors, 1-Phase Motors, Heat Pumps, Boilers and Furnaces, Portable ACs, Packaged Terminals, Central ACs, Instantaneous Water Heaters, Storage Water Heaters, Building Circulator Pumps, Pump Systems, Pool Pumps, Power Transformers, Walk-In Coolers and Freezers, Refrigerators-Freezers, Refrigerated Vending Machines, Ice Machines, Freezers-only | Mandatory | Minimum Performance Standard | Entered into force, Revised | 1994 | 2023 | December 2020 | Electricity | 10 CFR 431 and product-specific Subparts | U.S. Department of Energy | Energy Efficiency, Industrial Sector | https://cprc-clasp.ngo/policies/10-cfr-431-energy-efficiency-program-certain-commercial-and-industrial-equipment | https://www.ecfr.gov/current/title-10/chapter-II/subchapter-D/part-431
Commission Delegated Regulation (EU) No 626/2011 of 4 May 2011 supplementing Directive 2010/30/EU of the European Parliament and of the Council with regard to energy labelling of air conditioners | This Regulation establishes requirements for the labelling and the provision of supplementary product information for electric mains-operated air conditioners with a rated capacity of ≤ 12 kW for cooling, or heating, if the product has no cooling function. | European Union | Room ACs - Stationary ACs, Portable ACs, Packaged Terminals | Mandatory | Comparative Label | Entered into force, New | 2011 |  | September 2023 | Electricity |  | European Commission - DG Energy | Energy Efficiency | https://cprc-clasp.ngo/policies/commission-delegated-regulation-eu-no-6262011-4-may-2011-supplementing-directive-201030eu | https://eur-lex.europa.eu/legal-content/EN/TXT/?uri=CELEX:02011R0626-20170307
Commission Delegated Regulation (EU) No 626/2011 of 4 May 2011 supplementing Directive 2010/30/EU of the European Parliament and of the Council with regard to energy labelling of air conditioners | This Regulation establishes requirements for the labelling and the provision of supplementary product information for electric mains-operated air conditioners with a rated capacity of ≤ 12 kW for cooling, or heating, if the product has no cooling function. | United Kingdom | Room ACs - Stationary ACs, Portable ACs, Packaged Terminals | Mandatory | Comparative Label | Entered into force, New | 2011 |  | October 2023 | Electricity |  |  | Energy Efficiency | https://cprc-clasp.ngo/policies/commission-delegated-regulation-eu-no-6262011-4-may-2011-supplementing-directive-0 | https://www.legislation.gov.uk/eur/2011/626/contents
Der Blaue Engel - Data Shredders (DE-UZ 174) | These Basic Award Criteria apply to household cooker hoods with an inbuilt fan for either recirculation operation - or exhaust operation exhibiting a maximum air flow volume of 800 m3 /h at maximum continuous operation. Requirements include energy efficiency of the fan; energy-efficient lighting; and power consumption in off and stand-by mode. | Germany | Paper Shredders | Voluntary | Endorsement Label | Entered into force, New | 2018 |  | January 2020 | Electricity |  | Umweltbundesamt -Federal Environment Agency | Energy Efficiency | https://cprc-clasp.ngo/policies/der-blaue-engel-data-shredders-de-uz-174 | https://produktinfo.blauer-engel.de/uploads/criteriafile/en/DE-UZ%20174-201801-en%20Criteria-2020-01-10.pdf
Energy Efficiency Regulations, 2016 (SOR/2016-311) | This policy is divided into 14 divisions: 1) household appliances, 2) air conditioners, condensing units, and chillers, 3) heat pumps, 4) furnaces, fireplaces, unit heaters, and recovery ventilators, 5) boilers, 6) water heaters, 7) lamps and lamp ballasts, 8) lighting fixtures, 9) electronic products, 10) commercial refrigeration, 11) dry-type transformers, 12) motors, 13) commercial pre-rinse spray valves, and 14) pumps. | Canada | Audio-Visual, Televisions, Displays, Battery Chargers, External Power Supply, Dehumidifiers, Ovens, Microwaves, Dishwashers, Cooktops or Hobs, Clothes Dryers, Washer and Dryers, Washing Machines, Indoor Luminaires, Specialty Luminaires, Specialty Lamps, Non-Directional lamps, Fluorescent and HID Lighting, 3-Phase Motors, 1-Phase Motors, Ventilation, Ceiling Fans, Space Heating, Heat Pumps, Boilers and Furnaces, Room ACs - Stationary ACs, Portable ACs, Packaged Terminals, Chillers - Cooler Towers, Central ACs, Instantaneous Water Heaters, Storage Water Heaters, Pump Systems, Power Transformers, Distribution Transformers, Wine Chillers, Walk-In Coolers and Freezers, Refrigerators-Freezers, Refrigerated Vending Machines, Ice Machines, Freezers-only | Mandatory | Comparative Label, Minimum Performance Standard | Entered into force, Revised | 2016 | 2019 | October 2022 | Electricity, Gas, Oil |  | Natural Resources Canada Office of Energy Efficiency | Energy Efficiency | https://cprc-clasp.ngo/policies/energy-efficiency-regulations-2016-sor2016-311 | https://laws-lois.justice.gc.ca/eng/regulations/SOR-2016-311/index.html
Greenhouse and Energy Minimum Standards (Air Conditioners above 65kW) Determination) 2022 | The products covered by this Determination are air‑to‑air single-phase and three-phase: air conditioners; and multi‑split outdoor units (whether or not supplied or offered for supply as part of a multi‑split system); and single‑split outdoor units that have a rated standard cooling full capacity, or for heating only products, a rated standard heating full capacity, of more than 65kW. Air conditioners that have a rated standard cooling full capacity, or for heating only products, a rated standard heating full capacity, of 65kW or less are covered by the Air Conditioners up to 65kW Determination. This policy covers product classes 24-27. | Australia | Room ACs - Stationary ACs, Packaged Terminals | Mandatory | Minimum Performance Standard | Entered into force, New | 2022 |  | July 2025 | Electricity |  | Department of Climate Change and Energy Efficiency (DCCEE) | Energy Efficiency | https://cprc-clasp.ngo/policies/greenhouse-and-energy-minimum-standards-air-conditioners-above-65kw-determination-2022 | https://www.legislation.gov.au/Series/F2022L00182
Greenhouse and Energy Minimum Standards (Air Conditioners up to 65kW) Determination 2019 | The products covered by this Determination are single-phase and three-phase: air conditioners; and multi‑split outdoor units (whether or not supplied or offered for supply as part of a multi‑split system); and single‑split outdoor units; that have a rated standard cooling full capacity, or for heating only products, a rated standard heating full capacity, of 65kW or less. Air conditioners that have a rated standard cooling full capacity, or for heating only products, a rated standard heating full capacity, of greater than 65kW are expected to be covered by another GEMS determination. | Australia | Room ACs - Stationary ACs, Packaged Terminals | Mandatory | Comparative Label, Minimum Performance Standard | Entered into force, Revised | 2010 | 2019 | December 2023 | Electricity | AS/NZS 3823.2:2013 | Department of Climate Change and Energy Efficiency (DCCEE) | Energy Efficiency | https://cprc-clasp.ngo/policies/greenhouse-and-energy-minimum-standards-air-conditioners-65kw-determination-2019 | https://www.legislation.gov.au/Details/F2019L00490
Greenmark N146 - Electric Paper Shredders | applicable to the electric paper shredders | Taiwan of China | Paper Shredders | Voluntary | Endorsement Label | Entered into force, New | 2016 |  | August 2018 | Electricity |  | Greenmark Labelling Program | Energy Efficiency | https://cprc-clasp.ngo/policies/greenmark-n146-electric-paper-shredders | https://greenliving.epa.gov.tw/GreenLife/uploadfiles/Criteria/146/8bd92ccf-9b17-46da-8ee3-cb3320d43963.pdf
NOM-035-ENER-2025, Energy Efficiency in Unitary Air Conditioners | This standard establishes the minimum Integrated Energy Efficiency Ratio (REEI) levels in cooling mode for unitary air conditioners (package units). It applies to self-contained air conditioners known as unitary type (package unit) in nominal cooling capacities greater than 19,050 W (65,000 BTU/h) and up to 70,340 W (240,000 BTU/h), with or without reversible cycle, air-cooled, electrically operated, that work by mechanical compression, which include a single-speed compressor (Fixed Capacity) or a variable refrigerant flow or frequency compressor (Proportionally Controlled Capacity) or a stepped speed compressor (Staged Capacity) and an air-cooled condenser coil. | Mexico | Packaged Terminals | Mandatory | Comparative Label, Minimum Performance Standard | New | 2025 |  | September 2025 | Electricity | NOM-008-SE-2021 , ANSI/ASHRAE 37-2009 , ANSI/AHRI 340/360-2022 , NMX-Z-013-2015 | Comision Nacional para el Uso Eficiente de la Energia (CONUEE, National Commiss… | Energy Efficiency | https://cprc-clasp.ngo/policies/nom-035-ener-2025-energy-efficiency-unitary-air-conditioners | https://www.dof.gob.mx/normasOficiales/9515/sener/sener.html
Revised Municipal Code of the City and County of Denver Colorado, Sec. 10-20. - Electrification requirements for existing buildings | This policy contains electrification requirements for existing buildings in the city and country of Denver, Colorado. It applies to all commercial buildings and multifamily residential buildings. | Colorado | Heat Pumps, Packaged Terminals, Central ACs | Mandatory | Building Code | Entered into force, Revised | 1982 | 2024 | February 2024 | Electricity, Gas |  | City and County of Denver | AC-to-heat pump | https://cprc-clasp.ngo/policies/revised-municipal-code-city-and-county-denver-colorado-sec-10-20-electrification | https://library.municode.com/co/denver/codes/code_of_ordinances?nodeId=TITIIREMUCO_CH10BUBURE_ARTIIBUFICO_S10-20ELREEXBU
Standard NOM-011-ENER-2006 - Air Conditioners | This policy covers labeling and minimum efficiency requirements for central, package and split type air conditioners, powered by electricity, with nominal cooling capacities of 8,800W to 19,050W, which operate by mechanical compression and which include an air-cooling evaporator coil, a compressor and either an air- or water-cooled condensing coil. Standard NOM-011-ENER-2006 applies to central, package and split type air conditioners, powered by electricity, with nominal cooling capacities of 8,800W to 19,050W, which operate by mechanical compression and which include an air-cooling evaporator coil, a compressor and either an air- or water-cooled condensing coil. | Mexico | Packaged Terminals, Central ACs | Mandatory | Comparative Label, Minimum Performance Standard | Revised, Superseded | 2002 | 2007 | December 2023 | Electricity | NOM-008-SCFI-2002 / NOM-050-SCFI-2004 | Comision Nacional para el Uso Eficiente de la Energia (CONUEE, National Commiss… | Energy Efficiency | https://cprc-clasp.ngo/policies/standard-nom-011-ener-2006-air-conditioners | http://www.dof.gob.mx/normasOficiales/2464/SENER_2_22062007/SENER_2_22062007.htm
Turkish Official Gazette No 28861 (Transposition of EC 626-2011) | This Regulation establishes requirements for the labelling and the provision of supplementary product information for electric mains-operated air conditioners with a rated capacity of less than or equal to 12 kW for cooling; or heating; if the product has no cooling function. This Regulation shall not apply to: appliances that use non-electric energy sources; or air conditioners of which the condensor- or evaporator-side or both do not use air for heat transfer medium. | Turkey | Room ACs - Stationary ACs, Portable ACs, Packaged Terminals | Voluntary | Comparative Label | Entered into force, New | 2006 |  | September 2018 | Electricity | EC 626-2011 | Ministry of Energy and Natural Resources | Energy Efficiency | https://cprc-clasp.ngo/policies/turkish-official-gazette-no-28861-transposition-ec-626-2011 | https://united4efficiency.org/wp-content/uploads/2017/02/U4E_Policy-Assessment_TUR.pdf