## Policy Search
Policy | Description | Geography | Products Type | Policy Approach | Policy Instrument | Policy Status | Adopted | Revised | Updated by CLASP | Fuel Types | Test Method Applied | Responsible Agency | Related Topics | Permalink | Source
10 CFR 431—Energy Efficiency Program For Certain Commercial And Industrial Equipment | Commercial warm air furnace means a warm air furnace that is industrial equipment and that has a capacity -rated maximum input- of 225000 Btu per hour or more. A warm air furnace is defined as a self-contained oil-fired or gas-fired furnace designed to supply heated air through ducts to spaces that require it and includes combination warm air furnace or electric air conditioning units but does not include unit heaters and duct furnaces. | United States of America* | Washing Machines, Streetlighting, Air Compressors, 3-Phase Motors, 1-Phase Motors, Heat Pumps, Boilers and Furnaces, Portable ACs, Packaged Terminals, Central ACs, Instantaneous Water Heaters, Storage Water Heaters, Building Circulator Pumps, Pump Systems, Pool Pumps, Power Transformers, Walk-In Coolers and Freezers, Refrigerators-Freezers, Refrigerated Vending Machines, Ice Machines, Freezers-only | Mandatory | Minimum Performance Standard | Entered into force, Revised | 1994 | 2023 | December 2020 | Electricity | 10 CFR 431 and product-specific Subparts | U.S. Department of Energy | Energy Efficiency, Industrial Sector | https://cprc-clasp.ngo/policies/10-cfr-431-energy-efficiency-program-certain-commercial-and-industrial-equipment | https://www.ecfr.gov/current/title-10/chapter-II/subchapter-D/part-431
Energy labelling and MEPS for Swimming Pool Pumps | This Standard specifies the energy information disclosure, energy labelling and MEPS requirements for swimming pool pump-units. The rating scale for pump units is from 1 to 10. Every star on the label represents a 25% improvement in efficiency, so a 7 star pump will be up to 25% more energy efficient than a 6 star pump, and an 8 star pump will be up to 43% more efficient than a 6 star pump. Many pump-units also report noise levels on the label. | Australia | Pool Pumps | Mandatory | Comparative Label, Minimum Performance Standard | Entered into force, New | 2021 |  | December 2023 | Electricity | AS 5102.1-2009, AS 5102.2-2009 | Department of Climate Change and Energy Efficiency (DCCEE) | Energy Efficiency | https://cprc-clasp.ngo/policies/energy-labelling-and-meps-swimming-pool-pumps | https://www.legislation.gov.au/Series/F2022L00025
ENERGY STAR Program Requirements for Commercial Hot Food Holding Cabinets Version 2.0 | Products that meet the definition of a Commercial Hot Food Holding Cabinet as specified in the policy document are eligible for ENERGY STAR qualification under this specification. Dual function equipment (e.g., cook-and-hold and proofing units), heated transparent merchandising cabinets, and drawer warmers are not eligible for ENERGY STAR. | Canada, United States of America* | Hot Food Holding Cabinets | Voluntary | Endorsement Label | Entered into force, Revised | 2003 | 2011 | June 2021 | Electricity | ASTM Standard F2140-11 | ENERGY STAR | Energy Efficiency | https://cprc-clasp.ngo/policies/energy-star-program-requirements-commercial-hot-food-holding-cabinets-version-20 | https://www.energystar.gov/products/commercial_food_service_equipment/commercial_hot_food_holding_cabinets/partners
ENERGY STAR Program Requirements for Pool Pumps Version 3.1 | Products, with the exception of products listed in Section 2.2 Excluded Products, that are single phase with a Rated Hydraulic Horsepower (hhp) of >0 and | Canada, United States of America* | Pool Pumps | Voluntary | Endorsement Label | Entered into force, Revised | 2014 | 2021 | June 2021 | Electricity | 10 CFR 431.464(b); Section 6.3 of ENERGY STAR Pool Pumps Test Method (Rev. Jan-2013); ENERGY STAR Pool Pumps Test Method to Validate Demand Response (Rev. May-2021) | ENERGY STAR | Energy Efficiency | https://cprc-clasp.ngo/policies/energy-star-program-requirements-pool-pumps-version-31 | https://www.energystar.gov/products/spec/pool_pumps_specification_version_2_0_pd