## Policy Search
Policy | Description | Geography | Products Type | Policy Approach | Policy Instrument | Policy Status | Adopted | Revised | Updated by CLASP | Fuel Types | Test Method Applied | Responsible Agency | Related Topics | Permalink | Source
10 CFR 431—Energy Efficiency Program For Certain Commercial And Industrial Equipment | Commercial warm air furnace means a warm air furnace that is industrial equipment and that has a capacity -rated maximum input- of 225000 Btu per hour or more. A warm air furnace is defined as a self-contained oil-fired or gas-fired furnace designed to supply heated air through ducts to spaces that require it and includes combination warm air furnace or electric air conditioning units but does not include unit heaters and duct furnaces. | United States of America* | Washing Machines, Streetlighting, Air Compressors, 3-Phase Motors, 1-Phase Motors, Heat Pumps, Boilers and Furnaces, Portable ACs, Packaged Terminals, Central ACs, Instantaneous Water Heaters, Storage Water Heaters, Building Circulator Pumps, Pump Systems, Pool Pumps, Power Transformers, Walk-In Coolers and Freezers, Refrigerators-Freezers, Refrigerated Vending Machines, Ice Machines, Freezers-only | Mandatory | Minimum Performance Standard | Entered into force, Revised | 1994 | 2023 | December 2020 | Electricity | 10 CFR 431 and product-specific Subparts | U.S. Department of Energy | Energy Efficiency, Industrial Sector | https://cprc-clasp.ngo/policies/10-cfr-431-energy-efficiency-program-certain-commercial-and-industrial-equipment | https://www.ecfr.gov/current/title-10/chapter-II/subchapter-D/part-431
BDS 253:1990 Electric kettles for domestic use (First Revision) | Minimum requirements for electric kettles with metalic bodies meant for domestic use and having voltages not exceeding 250 volts. | Bangladesh | Electric Kettles | Mandatory | Minimum Performance Standard | Entered into force, New | 1990 |  | December 2020 | Electricity |  | Bangladesh Standards and Testing Institute | Energy Efficiency | https://cprc-clasp.ngo/policies/bds-2531990-electric-kettles-domestic-use-first-revision | https://bsti.portal.gov.bd/sites/default/files/files/bsti.portal.gov.bd/page/c82bd863_c051_46ce_af11_eb5bec479d5b/BSTI%20Standards%20Catalogue-2018%20(1).pdf
CQC31-406331-2015. Energy Conservation Certification Rules for Secondary Water Supply Equipment | Applied to secondary water supply equipment in civil bulidings | China | Pump Systems | Voluntary | Endorsement Label | Entered into force, New | 2015 |  | May 2021 | Electricity | CQC3153-2015 | China Quality Certification Center (CQC) | Energy Efficiency | https://cprc-clasp.ngo/policies/cqc31-406331-2015-energy-conservation-certification-rules-secondary-water-supply-equipment | https://www.cqc.com.cn/www/chinese/c/2020-06-19/512753.shtml
CQC31-439137-2014. Mark Certification - Water-source (ground-source) heat pumps | Applies to ground source heat pumps | China | Pump Systems | Voluntary | Endorsement Label | Entered into force, New | 2014 |  | June 2021 | Electricity | GB 30721-2014 | China Quality Certification Center (CQC) | Energy Efficiency | https://cprc-clasp.ngo/policies/cqc31-439137-2014-mark-certification-water-source-ground-source-heat-pumps | https://www.cqc.com.cn/www/chinese/c/2019-06-21/492749.shtml
Decision No. 14/2023/QD-TTg: Lists of Low-Efficiency Equipment Subject to Elimination and Low-Efficiency Generating Sets Banned from Development and Application Roadmaps | This Decision regulates the list of products that have mandatory Minimum Energy Performance Standards (MEPS) that must be met before being imported to Vietnam. Devices such as LED lamps, infrared hobs, induction hobs, refrigerators, refrigerator-freezers and freezers, storage water heaters, non-ducted air conditioners, television sets, notebook computers, desktop computers, LED road and street lighting luminaries, and industrial boilers should comply with the most recent standards beginning April 1, 2025. The Decision comes into force on July 15, 2023, and Decision No. 24/2018/QD-TTg will expire at such time. | Vietnam* | Computers, Imaging Equipment, Televisions, Displays, Induction Cookstoves or Hobs, Rice Cookers, Electric Kettles, Cooktops or Hobs, Washing Machines, Indoor Luminaires, Streetlighting, Tubular Lamps, Non-Directional lamps, Fluorescent and HID Lighting, 3-Phase Motors, Ceiling Fans, Portable Fans, Room ACs - Stationary ACs, Storage Water Heaters, Distribution Transformers, Refrigerated Cabinets, Refrigerators-Freezers, Freezers-only | Mandatory | Comparative Label, Endorsement Label | Entered into force, Revised | 2011 | 2023 | January 2024 | Electricity |  | Ministry of Industry and Trade (MOIT) | Energy Efficiency | https://cprc-clasp.ngo/policies/decision-no-142023qd-ttg-lists-low-efficiency-equipment-subject-elimination-and-low | https://vanban.chinhphu.vn/?pageid=27160&docid=207954
Der Blaue Engel - Electric Kettles for Household Use (DE-UZ 133) | These Basic Award Criteria apply to electric water kettles for household use. In order to be eligible the electric kettle must have a removable water tank for cordless use. The power cable remains connected to the base plate and need not be unplugged from the outlet when moving the tank, to fill in water. In addition, products applying for the Blue Angel eco-label must be equipped with a concealed heating coil. Compliance with the above-mentioned criteria does not only improve the user friendliness but also indirectly extend the products service life. | Germany | Electric Kettles | Voluntary | Endorsement Label | Entered into force, Revised | 2013 | 2020 | November 2020 | Electricity | EN 62301 | Umweltbundesamt -Federal Environment Agency | Energy Efficiency | https://cprc-clasp.ngo/policies/der-blaue-engel-electric-kettles-household-use-de-uz-133 | https://produktinfo.blauer-engel.de/uploads/criteriafile/en/DE-UZ%20133-201309-en%20Criteria-2020-01-07.pdf
Energy Efficiency Regulations, 2016 (SOR/2016-311) | This policy is divided into 14 divisions: 1) household appliances, 2) air conditioners, condensing units, and chillers, 3) heat pumps, 4) furnaces, fireplaces, unit heaters, and recovery ventilators, 5) boilers, 6) water heaters, 7) lamps and lamp ballasts, 8) lighting fixtures, 9) electronic products, 10) commercial refrigeration, 11) dry-type transformers, 12) motors, 13) commercial pre-rinse spray valves, and 14) pumps. | Canada | Audio-Visual, Televisions, Displays, Battery Chargers, External Power Supply, Dehumidifiers, Ovens, Microwaves, Dishwashers, Cooktops or Hobs, Clothes Dryers, Washer and Dryers, Washing Machines, Indoor Luminaires, Specialty Luminaires, Specialty Lamps, Non-Directional lamps, Fluorescent and HID Lighting, 3-Phase Motors, 1-Phase Motors, Ventilation, Ceiling Fans, Space Heating, Heat Pumps, Boilers and Furnaces, Room ACs - Stationary ACs, Portable ACs, Packaged Terminals, Chillers - Cooler Towers, Central ACs, Instantaneous Water Heaters, Storage Water Heaters, Pump Systems, Power Transformers, Distribution Transformers, Wine Chillers, Walk-In Coolers and Freezers, Refrigerators-Freezers, Refrigerated Vending Machines, Ice Machines, Freezers-only | Mandatory | Comparative Label, Minimum Performance Standard | Entered into force, Revised | 2016 | 2019 | October 2022 | Electricity, Gas, Oil |  | Natural Resources Canada Office of Energy Efficiency | Energy Efficiency | https://cprc-clasp.ngo/policies/energy-efficiency-regulations-2016-sor2016-311 | https://laws-lois.justice.gc.ca/eng/regulations/SOR-2016-311/index.html
GB 21456-2024 Minimum allowable values of the energy efficiency and energy efficiency grades for household and similar kitchen appliances | The standard revises MEPS and energy efficiency grades for household and similar kitchen appliances including: a) Electric rice cookers heated by electric heating elements or electromagnetic induction, with a rated power not exceeding 2200 W; b) Electric pressure cookers with automatic pressure control, heated by electric heating elements or electromagnetic induction, with a rated power not exceeding 2200 W, a rated capacity not exceeding 10 L, and a rated cooking pressure of 40 kPa to 140 kPa (gauge pressure); c) Electric stewpots and stew cups with a rated power not exceeding 2200 W; d) Electric kettles designed solely for boiling water to the boiling point, without an automatic water-filling function, from which water is poured by holding the handle and tilting the body of the kettle; e) Induction cookers with one or more heating units, each unit having a rated power of 700 W to 3500 W; f) Microwave ovens, including combination microwave ovens, with a maximum rated input power of 2500 W or below, operating in the 2450 MHz ISM frequency band, which heat items and food in the cavity using electromagnetic energy as well as resistive electric heating elements. | Asia and Pacific, China | Induction Cookstoves or Hobs, Rice Cookers, Microwaves, Electric Kettles | Mandatory | Minimum Performance Standard | Entered into force, Revised | 2008 | 2024 | November 2025 | Electricity | GB/T4706.1 , GB/T4706.14 , GB/T4706.19 , GB/T4706.21 , GB4706.29 , GB/T18800—2017 , GB/T22089 , GB/T35758 , QB/T4408 | The Standardization Administration of China | Cookstoves, Energy Efficiency | https://cprc-clasp.ngo/policies/gb-21456-2024-minimum-allowable-values-energy-efficiency-and-energy-efficiency-grades | https://openstd.samr.gov.cn/bzgk/gb/newGbInfo?hcno=F966E2FC4C7AB718356847B0DB1045E4
GOST 53635-2009 Gas-fired air heaters with forced convection for firing (heating) rooms not exceeding a net heat input of 100 kW - General technical requirements and test methods | This standard applies to household electric pumps intended for supplying water in domestic conditions. | Russia | Pump Systems | Voluntary | Minimum Performance Standard | Entered into force, New | 1986 |  | August 2018 | Electricity |  | Russian Energy Agency | Energy Efficiency | https://cprc-clasp.ngo/policies/gost-53635-2009-gas-fired-air-heaters-forced-convection-firing-heating-rooms-not-exceeding | https://internet-law.ru/gosts/gost/50178/
Greenmark N126 - Electric Kettles | This standard is applicable to electric kettles which meet the definition of CNS 15548. | Taiwan of China | Electric Kettles | Voluntary | Endorsement Label | Entered into force, Revised | 2011 | 2013 | August 2018 | Electricity |  | Bureau of Energy, Ministry of Economic Affairs | Energy Efficiency | https://cprc-clasp.ngo/policies/greenmark-n126-electric-kettles | http://greenliving.epa.gov.tw/GreenLife/uploadfiles/Criteria/126/7ab784a7-239c-4e83-86c5-ca7331a47b72.pdf
ISIRI 7875-1st edition- Specifications and Test Methods for Energy Consumption and Energy Labeling Instructions | Includes electric kettles with capacity of minimum 4L and maximum 30L with 250 Va.c. | Iran | Electric Kettles | Mandatory | Comparative Label, Minimum Performance Standard | Entered into force, Revised | 2012 | 2012 | January 2016 | Electricity |  | Institute of Standards and Industrial Research of Iran (ISIRI) | Energy Efficiency | https://cprc-clasp.ngo/policies/isiri-7875-1st-edition-specifications-and-test-methods-energy-consumption-and-energy | http://isiri.gov.ir/portal/home/?135546/%D8%A7%D8%B7%D9%84%D8%A7%D8%B9%D8%A7%D8%AA-%D9%85%D8%B1%D8%A8%D9%88%D8%B7-%D8%A8%D9%87-%D8%A7%D8%B3%D8%AA%D8%A7%D9%86%D8%AF%D8%A7%D8%B1%D8%AF%D9%87%D8%A7%DB%8C-%D8%A8%D8%B1%DA%86%D8%B3%D8%A8-%D8%A7%D9%86%D8%B1%DA%98%
LI 2457 Energy Commission (Energy Efficiency Standards and Labelling) (Electric Kettles) Regulations, 2022 | These regulations apply to kettles with a water capacity not exceeding 2.5 litres, manufactured in the country or imported into the country for display, sale or use. | Ghana | Electric Kettles | Mandatory | Minimum Performance Standard | Entered into force, New | 2022 |  | March 2023 | Electricity |  | Ghana Energy Commission | Energy Efficiency | https://cprc-clasp.ngo/policies/li-2457-energy-commission-energy-efficiency-standards-and-labelling-electric-kettles | https://www.energycom.gov.gh/regulation/regulation-and-codes
Minimum Energy Performance Standards for Electric Hot Water Pots |  | Taiwan of China | Electric Kettles | Mandatory | Minimum Performance Standard | Entered into force, New | 2015 |  | October 2022 | Electricity |  | Bureau of Energy, Ministry of Economic Affairs | Energy Efficiency | https://cprc-clasp.ngo/policies/minimum-energy-performance-standards-electric-hot-water-pots | https://www.moeaboe.gov.tw/ECW/english/content/Content.aspx?menu_id=1535
Ministerial Regulation Prescribing Highly Efficiency Electric Kettles, B.E. 2558 (2015) | The ministerial regulation covers electric kettles that automatically convert electrical energy into heat for use in boiling water (one-phase alternating current with a rated voltage that does not exceed 250 volts and an electric frequency is 50 hertz). | Thailand | Kitchen, Electric Kettles | Voluntary | High Energy Performance Standard | Entered into force, New | 2015 |  | April 2022 | Electricity |  | Department of Alternative Energy Development and Efficiency, Ministry of Energy… | Energy Efficiency | https://cprc-clasp.ngo/policies/ministerial-regulation-prescribing-highly-efficiency-electric-kettles-be-2558-2015 | https://ratchakitcha2.soc.go.th/pdfdownload/?id=2048431
Singapore Green Labelling Scheme: Electric Kettles | This category establishes criteria for electric kettles for household use based on environmental, performance and health parameters. | Singapore* | Electric Kettles | Voluntary | Endorsement Label | Entered into force, New | 2017 |  | November 2020 | Electricity |  | Singapore Environment Council | Energy Efficiency | https://cprc-clasp.ngo/policies/singapore-green-labelling-scheme-electric-kettles | https://www.sgls.sec.org.sg/categoryinfo.php?cid=55
The Energy Efficiency Label No.5 for Electric Kettle | This program covers electric kettles with internal or external heating types, single-phase alternating current | Thailand | Electric Kettles | Voluntary | Comparative Label | Entered into force, Revised | 2014 | 2019 | December 2023 | Electricity | TIS 2588-2556 | Electricity Generating Authority Thailand (EGAT) | Energy Efficiency | https://cprc-clasp.ngo/policies/energy-efficiency-label-no5-electric-kettle | http://labelno5.egat.co.th/new58/wp-content/uploads/2019/shortforweb/ele_kettle.pdf
TIS 2588-2556 (2013) Electric kettles: Energy efficiency requirements | This standard specifies energy efficiency requirements of electric kettles used for single-phase AC power, frequency 50 Hz, rated voltage not more than 250 V and rated capacity not more than 2.5 liters, for boiling water for residential and general use with similar purposes. | Thailand | Kitchen, Electric Kettles | Voluntary | Minimum Performance Standard | Entered into force, New | 2013 |  | April 2022 | Electricity |  | Thai Industrial Standards Institute (TISI) | Energy Efficiency | https://cprc-clasp.ngo/policies/tis-2588-2556-2013-electric-kettles-energy-efficiency-requirements | http://law.industry.go.th/laws/file/61091