## Policy Search
Policy | Description | Geography | Products Type | Policy Approach | Policy Instrument | Policy Status | Adopted | Revised | Updated by CLASP | Fuel Types | Test Method Applied | Responsible Agency | Related Topics | Permalink | Source
10 CFR 431—Energy Efficiency Program For Certain Commercial And Industrial Equipment | Commercial warm air furnace means a warm air furnace that is industrial equipment and that has a capacity -rated maximum input- of 225000 Btu per hour or more. A warm air furnace is defined as a self-contained oil-fired or gas-fired furnace designed to supply heated air through ducts to spaces that require it and includes combination warm air furnace or electric air conditioning units but does not include unit heaters and duct furnaces. | United States of America* | Washing Machines, Streetlighting, Air Compressors, 3-Phase Motors, 1-Phase Motors, Heat Pumps, Boilers and Furnaces, Portable ACs, Packaged Terminals, Central ACs, Instantaneous Water Heaters, Storage Water Heaters, Building Circulator Pumps, Pump Systems, Pool Pumps, Power Transformers, Walk-In Coolers and Freezers, Refrigerators-Freezers, Refrigerated Vending Machines, Ice Machines, Freezers-only | Mandatory | Minimum Performance Standard | Entered into force, Revised | 1994 | 2023 | December 2020 | Electricity | 10 CFR 431 and product-specific Subparts | U.S. Department of Energy | Energy Efficiency, Industrial Sector | https://cprc-clasp.ngo/policies/10-cfr-431-energy-efficiency-program-certain-commercial-and-industrial-equipment | https://www.ecfr.gov/current/title-10/chapter-II/subchapter-D/part-431
BDS 253:1990 Electric kettles for domestic use (First Revision) | Minimum requirements for electric kettles with metalic bodies meant for domestic use and having voltages not exceeding 250 volts. | Bangladesh | Electric Kettles | Mandatory | Minimum Performance Standard | Entered into force, New | 1990 |  | December 2020 | Electricity |  | Bangladesh Standards and Testing Institute | Energy Efficiency | https://cprc-clasp.ngo/policies/bds-2531990-electric-kettles-domestic-use-first-revision | https://bsti.portal.gov.bd/sites/default/files/files/bsti.portal.gov.bd/page/c82bd863_c051_46ce_af11_eb5bec479d5b/BSTI%20Standards%20Catalogue-2018%20(1).pdf
CEL-019. Air Compressor -Displacement Air Compressor | The following types of air compressors are covered under this policy: Direct drive portable reciprocating piston air compressors; Reciprocating piston micro air compressors; Oil-free reciprocating piston air compressors; Stationary reciprocating piston air compressors for general use; Oil injected screw air compressors for general use; Oil injected single screw air compressors for general use, and Oil flooded sliding vane air compressor for general use. | China | Air Compressors | Mandatory | Comparative Label | Entered into force, Revised | 2010 | 2019 | July 2021 | Electricity | GB-T 3853-1998 | National Development and Reform Commission (NDRC); and State Administration for… | Energy Efficiency | https://cprc-clasp.ngo/policies/cel-019-air-compressor-displacement-air-compressor | https://www.energylabelrecord.com/userfiles/2/files/cms/article/2017/04/6%E9%99%84%E4%BB%B621_%E5%AE%B9%E7%A7%AF%E5%BC%8F%E7%A9%BA%E6%B0%94%E5%8E%8B%E7%BC%A9%E6%9C%BA%E8%83%BD%E6%BA%90%E6%95%88%E7%8E%87%E6%A0%87%E8%AF%86%E5%AE%9E%E6%96%BD%E8%A7%84%E5%88%99.pdf
CQC31-439132-2009. CQC Mark Certification - Refrigerant compressors used in air-conditioning applications | This policy applies to wholly-closed electric motor-compressor wholly-closed turbine type cooling compressor piston type single stage cooling compressor and screw type cooling compressor. | China | Refrigerant Compressors | Voluntary | Endorsement Label | Entered into force, New | 2009 |  | June 2021 | Electricity | CQC 2209-2009 | China Quality Certification Center (CQC) | Energy Efficiency | https://cprc-clasp.ngo/policies/cqc31-439132-2009-cqc-mark-certification-refrigerant-compressors-used-air-conditioning | https://www.cqc.com.cn/www/chinese/c/2019-08-13/492739.shtml
Decision No. 14/2023/QD-TTg: Lists of Low-Efficiency Equipment Subject to Elimination and Low-Efficiency Generating Sets Banned from Development and Application Roadmaps | This Decision regulates the list of products that have mandatory Minimum Energy Performance Standards (MEPS) that must be met before being imported to Vietnam. Devices such as LED lamps, infrared hobs, induction hobs, refrigerators, refrigerator-freezers and freezers, storage water heaters, non-ducted air conditioners, television sets, notebook computers, desktop computers, LED road and street lighting luminaries, and industrial boilers should comply with the most recent standards beginning April 1, 2025. The Decision comes into force on July 15, 2023, and Decision No. 24/2018/QD-TTg will expire at such time. | Vietnam* | Computers, Imaging Equipment, Televisions, Displays, Induction Cookstoves or Hobs, Rice Cookers, Electric Kettles, Cooktops or Hobs, Washing Machines, Indoor Luminaires, Streetlighting, Tubular Lamps, Non-Directional lamps, Fluorescent and HID Lighting, 3-Phase Motors, Ceiling Fans, Portable Fans, Room ACs - Stationary ACs, Storage Water Heaters, Distribution Transformers, Refrigerated Cabinets, Refrigerators-Freezers, Freezers-only | Mandatory | Comparative Label, Endorsement Label | Entered into force, Revised | 2011 | 2023 | January 2024 | Electricity |  | Ministry of Industry and Trade (MOIT) | Energy Efficiency | https://cprc-clasp.ngo/policies/decision-no-142023qd-ttg-lists-low-efficiency-equipment-subject-elimination-and-low | https://vanban.chinhphu.vn/?pageid=27160&docid=207954
Der Blaue Engel - Electric Kettles for Household Use (DE-UZ 133) | These Basic Award Criteria apply to electric water kettles for household use. In order to be eligible the electric kettle must have a removable water tank for cordless use. The power cable remains connected to the base plate and need not be unplugged from the outlet when moving the tank, to fill in water. In addition, products applying for the Blue Angel eco-label must be equipped with a concealed heating coil. Compliance with the above-mentioned criteria does not only improve the user friendliness but also indirectly extend the products service life. | Germany | Electric Kettles | Voluntary | Endorsement Label | Entered into force, Revised | 2013 | 2020 | November 2020 | Electricity | EN 62301 | Umweltbundesamt -Federal Environment Agency | Energy Efficiency | https://cprc-clasp.ngo/policies/der-blaue-engel-electric-kettles-household-use-de-uz-133 | https://produktinfo.blauer-engel.de/uploads/criteriafile/en/DE-UZ%20133-201309-en%20Criteria-2020-01-07.pdf
GB 19153-2019 Minimum Allowable Values of Energy Efficiency and Energy Efficiency Grades for Displacement Air Compressors | The following types of air compressors are covered: Direct drive portable reciprocating piston air compressors; Reciprocating piston micro air compressors; Oil-free reciprocating piston air compressors; Stationary reciprocating piston air compressors for general use; Oil injected screw air compressors for general use; Oil injected single screw air compressors for general use, and Oil flooded sliding vane air compressor for general use. | China | Air Compressors | Mandatory | Minimum Performance Standard | Entered into force, Revised | 2009 | 2020 | June 2021 | Electricity | GB/T 3853; GB/T 4975; GB/T 13279; GB/T 13928; GB/T26967; JB/T 4253; JB/T 6430; JB/T 7662; JB/T 8933; JB/T 8934; JB/T 9107; JB/T 10972; JB/T 11423; JB/T 13345 | National Development and Reform Commission (NDRC); and State Administration for… | Energy Efficiency, Industrial Sector | https://cprc-clasp.ngo/policies/gb-19153-2019-minimum-allowable-values-energy-efficiency-and-energy-efficiency-grades | http://std.samr.gov.cn/gb/search/gbDetailed?id=9B70DDA94001A80CE05397BE0A0A84AC
GB 21456-2024 Minimum allowable values of the energy efficiency and energy efficiency grades for household and similar kitchen appliances | The standard revises MEPS and energy efficiency grades for household and similar kitchen appliances including: a) Electric rice cookers heated by electric heating elements or electromagnetic induction, with a rated power not exceeding 2200 W; b) Electric pressure cookers with automatic pressure control, heated by electric heating elements or electromagnetic induction, with a rated power not exceeding 2200 W, a rated capacity not exceeding 10 L, and a rated cooking pressure of 40 kPa to 140 kPa (gauge pressure); c) Electric stewpots and stew cups with a rated power not exceeding 2200 W; d) Electric kettles designed solely for boiling water to the boiling point, without an automatic water-filling function, from which water is poured by holding the handle and tilting the body of the kettle; e) Induction cookers with one or more heating units, each unit having a rated power of 700 W to 3500 W; f) Microwave ovens, including combination microwave ovens, with a maximum rated input power of 2500 W or below, operating in the 2450 MHz ISM frequency band, which heat items and food in the cavity using electromagnetic energy as well as resistive electric heating elements. | Asia and Pacific, China | Induction Cookstoves or Hobs, Rice Cookers, Microwaves, Electric Kettles | Mandatory | Minimum Performance Standard | Entered into force, Revised | 2008 | 2024 | November 2025 | Electricity | GB/T4706.1 , GB/T4706.14 , GB/T4706.19 , GB/T4706.21 , GB4706.29 , GB/T18800—2017 , GB/T22089 , GB/T35758 , QB/T4408 | The Standardization Administration of China | Cookstoves, Energy Efficiency | https://cprc-clasp.ngo/policies/gb-21456-2024-minimum-allowable-values-energy-efficiency-and-energy-efficiency-grades | https://openstd.samr.gov.cn/bzgk/gb/newGbInfo?hcno=F966E2FC4C7AB718356847B0DB1045E4
GB 35971-2018 Minimum allowable values of the energy efficiency and energy efficiency grades for hermetic motor-compressor in room air conditioners | This policy covers hermetic motor-compressors in room air conditioners. | China | Refrigerant Compressors | Mandatory | Minimum Performance Standard | Entered into force, New | 2019 |  | May 2021 | Electricity | GB/T 5773; GB/T 15765-2014 | The Standardisation Administration of China (SAC) | Energy Efficiency | https://cprc-clasp.ngo/policies/gb-35971-2018-minimum-allowable-values-energy-efficiency-and-energy-efficiency-grades | http://std.samr.gov.cn/gb/search/gbDetailed?id=71F772D82889D3A7E05397BE0A0AB82A
GB/T45785—2025 Evaluation of Energy Performance for Compressed Air Stations | This voluntary standard applies to compressed air stations consisting of air compressors driven by electric motors, with discharge pressures ranging from 0.25 MPa to 1.6 MPa, an air supply flow rate of no less than 4 m³/min, and a total operating power of no less than 37 kW. | China | Air Compressors | Voluntary | Minimum Performance Standard | New | 2025 |  | August 2025 | Electricity | GB/T16665 , | National Technical Committee on Compressor Standardization | Energy Efficiency | https://cprc-clasp.ngo/policies/gbt45785-2025-evaluation-energy-performance-compressed-air-stations | https://std.samr.gov.cn/gb/search/gbDetailed?id=36DE96AA3EC8CD71E06397BE0A0A23D9
Greenmark N126 - Electric Kettles | This standard is applicable to electric kettles which meet the definition of CNS 15548. | Taiwan of China | Electric Kettles | Voluntary | Endorsement Label | Entered into force, Revised | 2011 | 2013 | August 2018 | Electricity |  | Bureau of Energy, Ministry of Economic Affairs | Energy Efficiency | https://cprc-clasp.ngo/policies/greenmark-n126-electric-kettles | http://greenliving.epa.gov.tw/GreenLife/uploadfiles/Criteria/126/7ab784a7-239c-4e83-86c5-ca7331a47b72.pdf
ISIRI 10639: 2007,1st edition -Technical specifications and test method for energy consumption and energy labeling instruction | Residential hermetic compressor -one level, positive displacement compressor. Does not include high pressure hermetic compressor | Iran | Refrigerant Compressors | Mandatory | Comparative Label, Minimum Performance Standard | Entered into force, New | 2013 |  | January 2016 | Electricity | ISIRI NS 4335 | Institute of Standards and Industrial Research of Iran (ISIRI) | Energy Efficiency | https://cprc-clasp.ngo/policies/isiri-10639-20071st-edition-technical-specifications-and-test-method-energy-consumption | http://isiri.gov.ir/portal/home/?135546/%D8%A7%D8%B7%D9%84%D8%A7%D8%B9%D8%A7%D8%AA-%D9%85%D8%B1%D8%A8%D9%88%D8%B7-%D8%A8%D9%87-%D8%A7%D8%B3%D8%AA%D8%A7%D9%86%D8%AF%D8%A7%D8%B1%D8%AF%D9%87%D8%A7%DB%8C-%D8%A8%D8%B1%DA%86%D8%B3%D8%A8-%D8%A7%D9%86%D8%B1%DA%98%
ISIRI 7875-1st edition- Specifications and Test Methods for Energy Consumption and Energy Labeling Instructions | Includes electric kettles with capacity of minimum 4L and maximum 30L with 250 Va.c. | Iran | Electric Kettles | Mandatory | Comparative Label, Minimum Performance Standard | Entered into force, Revised | 2012 | 2012 | January 2016 | Electricity |  | Institute of Standards and Industrial Research of Iran (ISIRI) | Energy Efficiency | https://cprc-clasp.ngo/policies/isiri-7875-1st-edition-specifications-and-test-methods-energy-consumption-and-energy | http://isiri.gov.ir/portal/home/?135546/%D8%A7%D8%B7%D9%84%D8%A7%D8%B9%D8%A7%D8%AA-%D9%85%D8%B1%D8%A8%D9%88%D8%B7-%D8%A8%D9%87-%D8%A7%D8%B3%D8%AA%D8%A7%D9%86%D8%AF%D8%A7%D8%B1%D8%AF%D9%87%D8%A7%DB%8C-%D8%A8%D8%B1%DA%86%D8%B3%D8%A8-%D8%A7%D9%86%D8%B1%DA%98%
LI 2457 Energy Commission (Energy Efficiency Standards and Labelling) (Electric Kettles) Regulations, 2022 | These regulations apply to kettles with a water capacity not exceeding 2.5 litres, manufactured in the country or imported into the country for display, sale or use. | Ghana | Electric Kettles | Mandatory | Minimum Performance Standard | Entered into force, New | 2022 |  | March 2023 | Electricity |  | Ghana Energy Commission | Energy Efficiency | https://cprc-clasp.ngo/policies/li-2457-energy-commission-energy-efficiency-standards-and-labelling-electric-kettles | https://www.energycom.gov.gh/regulation/regulation-and-codes
Minimum Energy Performance Standards for Air Compressors |  | Taiwan of China | Air Compressors | Mandatory | Minimum Performance Standard | Entered into force, New | 2021 |  | October 2022 | Electricity |  | Bureau of Energy, Ministry of Economic Affairs | Energy Efficiency | https://cprc-clasp.ngo/policies/minimum-energy-performance-standards-air-compressors | https://www.moeaboe.gov.tw/ECW/english/content/Content.aspx?menu_id=1535
Minimum Energy Performance Standards for Electric Hot Water Pots |  | Taiwan of China | Electric Kettles | Mandatory | Minimum Performance Standard | Entered into force, New | 2015 |  | October 2022 | Electricity |  | Bureau of Energy, Ministry of Economic Affairs | Energy Efficiency | https://cprc-clasp.ngo/policies/minimum-energy-performance-standards-electric-hot-water-pots | https://www.moeaboe.gov.tw/ECW/english/content/Content.aspx?menu_id=1535
Ministerial Regulation Prescribing Highly Efficiency Electric Kettles, B.E. 2558 (2015) | The ministerial regulation covers electric kettles that automatically convert electrical energy into heat for use in boiling water (one-phase alternating current with a rated voltage that does not exceed 250 volts and an electric frequency is 50 hertz). | Thailand | Kitchen, Electric Kettles | Voluntary | High Energy Performance Standard | Entered into force, New | 2015 |  | April 2022 | Electricity |  | Department of Alternative Energy Development and Efficiency, Ministry of Energy… | Energy Efficiency | https://cprc-clasp.ngo/policies/ministerial-regulation-prescribing-highly-efficiency-electric-kettles-be-2558-2015 | https://ratchakitcha2.soc.go.th/pdfdownload/?id=2048431
Ministry of Industry and Trade Decree N 769 | Electric water heaters accumulative; Household Electric boilers | Russia | Imaging Equipment, Televisions, Displays, Ovens, Microwaves, Dishwashers, Washer and Dryers, Non-Directional lamps, Elevators, Boilers and Furnaces, Room ACs - Stationary ACs, Instantaneous Water Heaters, Storage Water Heaters, Refrigerators-Freezers, Freezers-only | Voluntary | Comparative Label | Entered into force, New | 2012 |  | August 2018 | Electricity, Gas | GOST 21766-87, GOST 21552-84 | Ministry of Industry and Trade of the Russian Federation | Energy Efficiency | https://cprc-clasp.ngo/policies/ministry-industry-and-trade-decree-n-769 | http://www.consultant.ru/document/cons_doc_LAW_109983/c3f92e3c0a2fd053673311fdef9e3ee11b1609f9/
NOM-012-ENER-2019, Energy Efficiency of Condensing and Evaporating Units for Refrigeration | This standard establishes the energy efficiency requirements for condensing and evaporating units for refrigeration, which are manufactured for installation outdoors or interiors with cooling power greater than or equal to 746 W (2,547 BTU/h) and less than 26,000 W ( 88,716 BTU/h) at medium temperature, and less than 9,500 W (32,415 BTU/h) at low temperature. b) Low-profile evaporator units for refrigeration that are designed to operate with a refrigerant and powered by direct expansion in humid and/or dry conditions with nominal cooling capacities greater than or equal to 300 W (1,023 BTU/h) and less than 40,000 W (136,482 BTU/h) at medium temperature, and less than 13,000 W (44,397 BTU/h) at low temperature. | Mexico | Refrigerant Compressors | Mandatory | Comparative Label, Minimum Performance Standard | Entered into force, New | 2020 |  | September 2025 | Electricity | ANSI/ASHRAE Standard 23.1-2010 , | Comision Nacional para el Uso Eficiente de la Energia (CONUEE, National Commiss… | Energy Efficiency | https://cprc-clasp.ngo/policies/nom-012-ener-2019-energy-efficiency-condensing-and-evaporating-units-refrigeration | https://www.dof.gob.mx/nota_detalle_popup.php?codigo=5608445
Sello FIDE No. 4142 - Screw Type Air Compressors | This endorsement label establishes specifications for screw type air compressors with or without integrated dryer, using AC electric motors from 2.24kW (3HP) to 447.60kW (600HP), with a supply rated voltage of 208-230/460V and a frequency of 60Hz. | Mexico | Air Compressors | Voluntary | Endorsement Label | Entered into force, Revised | 2008 | 2012 | September 2022 | Electricity | CAGI/PNEUROP PN2CPTC2 | Fideicomiso para el Ahorro de Energía Eléctrica (FIDE) - Trust for Saving Elect… | Energy Efficiency, Industrial Sector | https://cprc-clasp.ngo/policies/sello-fide-no-4142-screw-type-air-compressors | https://www.fide.org.mx/wp-content/uploads/sello-fide/especificaciones/esp4142_1.pdf
Sello FIDE No. 4165 - Elevators | This endorsement label establishes specifications for electric traction elevators for passenger transport and movement of objects with vertical guides, with or without machine room, according to the five categories of usage: very low, low, occasional, frequent, and very frequent. | Mexico | Elevators | Voluntary | Endorsement Label | Entered into force, New | 2011 |  | September 2022 | Electricity | NOM-053-SCFI / NOM-008-SCFI / VDI 4707 parte 1 / VDI 2566 parte 1 / VDI 2566 parte 2 | Fideicomiso para el Ahorro de Energía Eléctrica (FIDE) - Trust for Saving Elect… | Energy Efficiency | https://cprc-clasp.ngo/policies/sello-fide-no-4165-elevators | https://www.fide.org.mx/wp-content/uploads/sello-fide/especificaciones/esp4165_01.pdf
Singapore Green Labelling Scheme: Electric Kettles | This category establishes criteria for electric kettles for household use based on environmental, performance and health parameters. | Singapore* | Electric Kettles | Voluntary | Endorsement Label | Entered into force, New | 2017 |  | November 2020 | Electricity |  | Singapore Environment Council | Energy Efficiency | https://cprc-clasp.ngo/policies/singapore-green-labelling-scheme-electric-kettles | https://www.sgls.sec.org.sg/categoryinfo.php?cid=55
The Energy Efficiency Label No.5 for Electric Kettle | This program covers electric kettles with internal or external heating types, single-phase alternating current | Thailand | Electric Kettles | Voluntary | Comparative Label | Entered into force, Revised | 2014 | 2019 | December 2023 | Electricity | TIS 2588-2556 | Electricity Generating Authority Thailand (EGAT) | Energy Efficiency | https://cprc-clasp.ngo/policies/energy-efficiency-label-no5-electric-kettle | http://labelno5.egat.co.th/new58/wp-content/uploads/2019/shortforweb/ele_kettle.pdf
TIS 2588-2556 (2013) Electric kettles: Energy efficiency requirements | This standard specifies energy efficiency requirements of electric kettles used for single-phase AC power, frequency 50 Hz, rated voltage not more than 250 V and rated capacity not more than 2.5 liters, for boiling water for residential and general use with similar purposes. | Thailand | Kitchen, Electric Kettles | Voluntary | Minimum Performance Standard | Entered into force, New | 2013 |  | April 2022 | Electricity |  | Thai Industrial Standards Institute (TISI) | Energy Efficiency | https://cprc-clasp.ngo/policies/tis-2588-2556-2013-electric-kettles-energy-efficiency-requirements | http://law.industry.go.th/laws/file/61091