## Policy Search
Policy | Description | Geography | Products Type | Policy Approach | Policy Instrument | Policy Status | Adopted | Revised | Updated by CLASP | Fuel Types | Test Method Applied | Responsible Agency | Related Topics | Permalink | Source
10 CFR 431—Energy Efficiency Program For Certain Commercial And Industrial Equipment | Commercial warm air furnace means a warm air furnace that is industrial equipment and that has a capacity -rated maximum input- of 225000 Btu per hour or more. A warm air furnace is defined as a self-contained oil-fired or gas-fired furnace designed to supply heated air through ducts to spaces that require it and includes combination warm air furnace or electric air conditioning units but does not include unit heaters and duct furnaces. | United States of America* | Washing Machines, Streetlighting, Air Compressors, 3-Phase Motors, 1-Phase Motors, Heat Pumps, Boilers and Furnaces, Portable ACs, Packaged Terminals, Central ACs, Instantaneous Water Heaters, Storage Water Heaters, Building Circulator Pumps, Pump Systems, Pool Pumps, Power Transformers, Walk-In Coolers and Freezers, Refrigerators-Freezers, Refrigerated Vending Machines, Ice Machines, Freezers-only | Mandatory | Minimum Performance Standard | Entered into force, Revised | 1994 | 2023 | December 2020 | Electricity | 10 CFR 431 and product-specific Subparts | U.S. Department of Energy | Energy Efficiency, Industrial Sector | https://cprc-clasp.ngo/policies/10-cfr-431-energy-efficiency-program-certain-commercial-and-industrial-equipment | https://www.ecfr.gov/current/title-10/chapter-II/subchapter-D/part-431
CEL- Rice cookers | This policy covers rice cookers. | China | Rice Cookers | Mandatory | Comparative Label | Entered into force, New | 2018 |  | May 2021 | Electricity | GB 4706.1; GB 4706.19; QB/T 4099 | National Development and Reform Commission (NDRC); and State Administration for… | Energy Efficiency | https://cprc-clasp.ngo/policies/cel-rice-cookers | https://www.energylabelrecord.com/userfiles/2/files/cms/article/2019/09/%E8%83%BD%E6%BA%90%E6%95%88%E7%8E%87%E6%A0%87%E8%AF%86%E5%AE%
CEL-016. Automatic Electric Rice Cooker | Applies to automatic electric rice cookers working under normal voltage and rated power lower than 2000W, with electric heating elements as the heat source. | China | Rice Cookers | Mandatory | Comparative Label | Entered into force, Revised | 2010 | 2010 | June 2021 | Electricity | GB 4706.19 GB 12021.6-2008 CCEC/T11-2006 QB/T 3899 | National Development and Reform Commission (NDRC); and State Administration for… | Energy Efficiency | https://cprc-clasp.ngo/policies/cel-016-automatic-electric-rice-cooker | https://www.energylabelrecord.com/userfiles/2/files/cms/article/2019/09/%E8%83%BD%E6%BA%90%E6%95%88%E7%8E%87%E6%A0%87%E8%AF%86%E5%AE%9E%E6%96%BD%E8%A7%84%E5%88%99(1).pdf
Commission Delegated Regulation (EU) 2019/2018 of 11 March 2019 supplementing Regulation (EU) 2017/1369 of the European Parliament and of the Council with regard to energy labelling of refrigerating appliances with a direct sales function | This Regulation establishes ecodesign requirements for the placing on the market or the putting into service of electric mains-operated refrigerating appliances with a direct sales function, including appliances sold for refrigeration of items other than foodstuffs. | United Kingdom | Refrigerated Vending Machines | Mandatory | Comparative Label | Entered into force, New | 2019 |  | October 2023 | Electricity |  |  | Energy Efficiency, Industrial Sector | https://cprc-clasp.ngo/policies/commission-delegated-regulation-eu-20192018-11-march-2019-supplementing-regulation-eu-0 | https://www.legislation.gov.uk/uksi/2021/745/contents/made
Commission Delegated Regulation (EU) 2019/2018 of 11 March 2019 supplementing Regulation (EU) 2017/1369 of the European Parliament and of the Council with regard to energy labelling of refrigerating appliances with a direct sales function | This Regulation establishes ecodesign requirements for the placing on the market or the putting into service of electric mains-operated refrigerating appliances with a direct sales function, including appliances sold for refrigeration of items other than foodstuffs. This Policy is under review by the European Commission in the Ecodesign for Sustainable Products Regulation working plan 2025-2030 and is expected to be revized in 2028. | European Union | Refrigerated Vending Machines | Mandatory | Comparative Label | Entered into force, New | 2019 |  | September 2023 | Electricity |  | European Commission - DG Energy | Energy Efficiency, Industrial Sector | https://cprc-clasp.ngo/policies/commission-delegated-regulation-eu-20192018-11-march-2019-supplementing-regulation-eu | https://eur-lex.europa.eu/legal-content/EN/TXT/?uri=CELEX%3A02019R2018-20210501
Commission Regulation (EU) 2019/2024 of 1 October 2019 laying down ecodesign requirements for refrigerating appliances with a direct sales function pursuant to Directive 2009/125/EC of the European Parliament and of the Council | This Regulation establishes ecodesign requirements for the placing on the market or the putting into service of electric mains-operated refrigerating appliances with a direct sales function, including appliances sold for refrigeration of items other than foodstuffs. This Regulation does not apply to: | European Union | Refrigerated Vending Machines | Mandatory | Minimum Performance Standard | Entered into force, New | 2019 |  | September 2023 | Electricity |  | European Commission - DG Energy | Energy Efficiency, Industrial Sector | https://cprc-clasp.ngo/policies/commission-regulation-eu-20192024-1-october-2019-laying-down-ecodesign-requirements | https://eur-lex.europa.eu/legal-content/EN/TXT/?uri=CELEX%3A02019R2024-20210501
CQC31-439343-2020. Energy Conservation Certification Rules for Refrigerated Beverage Vending Machines | Apply to refrigerated beverage bending machines | China | Refrigerated Vending Machines | Voluntary | Endorsement Label | Entered into force, New | 2020 |  | May 2021 | Electricity | GB 26920.3-2019 | China Quality Certification Center (CQC) | Energy Efficiency | https://cprc-clasp.ngo/policies/cqc31-439343-2020-energy-conservation-certification-rules-refrigerated-beverage-vending | https://www.cqc.com.cn/www/chinese/c/2020-10-19/556980.shtml
Decision No. 14/2023/QD-TTg: Lists of Low-Efficiency Equipment Subject to Elimination and Low-Efficiency Generating Sets Banned from Development and Application Roadmaps | This Decision regulates the list of products that have mandatory Minimum Energy Performance Standards (MEPS) that must be met before being imported to Vietnam. Devices such as LED lamps, infrared hobs, induction hobs, refrigerators, refrigerator-freezers and freezers, storage water heaters, non-ducted air conditioners, television sets, notebook computers, desktop computers, LED road and street lighting luminaries, and industrial boilers should comply with the most recent standards beginning April 1, 2025. The Decision comes into force on July 15, 2023, and Decision No. 24/2018/QD-TTg will expire at such time. | Vietnam* | Computers, Imaging Equipment, Televisions, Displays, Induction Cookstoves or Hobs, Rice Cookers, Electric Kettles, Cooktops or Hobs, Washing Machines, Indoor Luminaires, Streetlighting, Tubular Lamps, Non-Directional lamps, Fluorescent and HID Lighting, 3-Phase Motors, Ceiling Fans, Portable Fans, Room ACs - Stationary ACs, Storage Water Heaters, Distribution Transformers, Refrigerated Cabinets, Refrigerators-Freezers, Freezers-only | Mandatory | Comparative Label, Endorsement Label | Entered into force, Revised | 2011 | 2023 | January 2024 | Electricity |  | Ministry of Industry and Trade (MOIT) | Energy Efficiency | https://cprc-clasp.ngo/policies/decision-no-142023qd-ttg-lists-low-efficiency-equipment-subject-elimination-and-low | https://vanban.chinhphu.vn/?pageid=27160&docid=207954
Draft rice cooker policy | Rice cookers. No information available | Bangladesh | Rice Cookers | Voluntary | Comparative Label | Under development |  |  | January 2020 | Electricity |  | Bangladesh Standards and Testing Institute | Energy Efficiency | https://cprc-clasp.ngo/policies/draft-rice-cooker-policy | http://sreda.gov.bd/files/EEC_Master_Plan_SREDA.pdf
Energy Efficiency Criteria and Labeling Method for Energy Label Qualified Electric Cookers | The product shall meet the definition of C.C.C. Code: 8516.60.20.00-4 under the electric cookers category including both the direct-heat and indirect heat types; or recognized by the Bureau of Energy of MOEA as electric cookers; and shall also meet the requirements of CNS 2518. | Taiwan of China | Rice Cookers | Voluntary | Endorsement Label | Entered into force, Revised | 2010 | 2010 | August 2018 | Electricity | CNS 2518 | Greenmark Labelling Program | Energy Efficiency | https://cprc-clasp.ngo/policies/energy-efficiency-criteria-and-labeling-method-energy-label-qualified-electric-cookers | http://www.energylabel.org.tw/application_en/efficiency/upt.asp?cid=21
Energy Efficiency Grade Label for Rice Cookers | By Annex 1 household electric rice-cooker and rice-warmer with a rated capacity 20 person or less. | Republic of Korea | Rice Cookers | Mandatory | Comparative Label | Entered into force, Revised | 2010 | 2010 | January 2016 | Electricity |  | Korea Energy Management Corporation (KEMCO) | Energy Efficiency | https://cprc-clasp.ngo/policies/energy-efficiency-grade-label-rice-cookers | http://www.kemco.or.kr/new_eng/pg02/pg02100200_4.asp
Energy Efficiency Regulations, 2016 (SOR/2016-311) | This policy is divided into 14 divisions: 1) household appliances, 2) air conditioners, condensing units, and chillers, 3) heat pumps, 4) furnaces, fireplaces, unit heaters, and recovery ventilators, 5) boilers, 6) water heaters, 7) lamps and lamp ballasts, 8) lighting fixtures, 9) electronic products, 10) commercial refrigeration, 11) dry-type transformers, 12) motors, 13) commercial pre-rinse spray valves, and 14) pumps. | Canada | Audio-Visual, Televisions, Displays, Battery Chargers, External Power Supply, Dehumidifiers, Ovens, Microwaves, Dishwashers, Cooktops or Hobs, Clothes Dryers, Washer and Dryers, Washing Machines, Indoor Luminaires, Specialty Luminaires, Specialty Lamps, Non-Directional lamps, Fluorescent and HID Lighting, 3-Phase Motors, 1-Phase Motors, Ventilation, Ceiling Fans, Space Heating, Heat Pumps, Boilers and Furnaces, Room ACs - Stationary ACs, Portable ACs, Packaged Terminals, Chillers - Cooler Towers, Central ACs, Instantaneous Water Heaters, Storage Water Heaters, Pump Systems, Power Transformers, Distribution Transformers, Wine Chillers, Walk-In Coolers and Freezers, Refrigerators-Freezers, Refrigerated Vending Machines, Ice Machines, Freezers-only | Mandatory | Comparative Label, Minimum Performance Standard | Entered into force, Revised | 2016 | 2019 | October 2022 | Electricity, Gas, Oil |  | Natural Resources Canada Office of Energy Efficiency | Energy Efficiency | https://cprc-clasp.ngo/policies/energy-efficiency-regulations-2016-sor2016-311 | https://laws-lois.justice.gc.ca/eng/regulations/SOR-2016-311/index.html
ENERGY STAR Program Requirements for Refrigerated Beverage Vending Machines Version 4.0 | Products that meet the definitions of a Refrigerated Beverage Vending Machine and Class A, Class B, Combination A, or Combination B, including new and rebuilt, as specified in the policy document are eligible for ENERGY STAR certification, with the exception of products listed in Section 2.B. | Canada, United States of America* | Refrigerated Vending Machines | Voluntary | Endorsement Label | Entered into force, Revised | 2004 | 2020 | June 2021 | Electricity | 10 CFR Part 431 Subpart Q, Appendix B | ENERGY STAR | Energy Efficiency | https://cprc-clasp.ngo/policies/energy-star-program-requirements-refrigerated-beverage-vending-machines-version-40 | https://www.energystar.gov/products/other/vending_machines/partners
Energy-Saving Labeling Program - Rice Cookers | Electric rice cookers | Japan | Rice Cookers | Voluntary | Comparative Label | Entered into force, Revised | 2006 | 2008 | September 2018 | Electricity |  | Energy Conservation Centre, Japan | Energy Efficiency | https://cprc-clasp.ngo/policies/energy-saving-labeling-program-rice-cookers | https://www.asiaeec-col.eccj.or.jp/wpdata/wp-content/uploads/2018/03/09.pdf
GB 12021.6-2017 Minimum allowable values of energy efficiency and energy efficiency grades for electric rice cookers | This policy covers rice cookers. | China | Rice Cookers | Mandatory | Minimum Performance Standard | Superseded | 1989 | 2017 | November 2025 | Electricity | GB 4706.1; GB 4706.19; QB/T 4099 | The Standardization Administration of China (SAC) | Energy Efficiency | https://cprc-clasp.ngo/policies/gb-120216-2017-minimum-allowable-values-energy-efficiency-and-energy-efficiency-grades | http://std.samr.gov.cn/gb/search/gbDetailed?id=71F772D81DDAD3A7E05397BE0A0AB82A
GB 21456-2024 Minimum allowable values of the energy efficiency and energy efficiency grades for household and similar kitchen appliances | The standard revises MEPS and energy efficiency grades for household and similar kitchen appliances including: a) Electric rice cookers heated by electric heating elements or electromagnetic induction, with a rated power not exceeding 2200 W; b) Electric pressure cookers with automatic pressure control, heated by electric heating elements or electromagnetic induction, with a rated power not exceeding 2200 W, a rated capacity not exceeding 10 L, and a rated cooking pressure of 40 kPa to 140 kPa (gauge pressure); c) Electric stewpots and stew cups with a rated power not exceeding 2200 W; d) Electric kettles designed solely for boiling water to the boiling point, without an automatic water-filling function, from which water is poured by holding the handle and tilting the body of the kettle; e) Induction cookers with one or more heating units, each unit having a rated power of 700 W to 3500 W; f) Microwave ovens, including combination microwave ovens, with a maximum rated input power of 2500 W or below, operating in the 2450 MHz ISM frequency band, which heat items and food in the cavity using electromagnetic energy as well as resistive electric heating elements. | Asia and Pacific, China | Induction Cookstoves or Hobs, Rice Cookers, Microwaves, Electric Kettles | Mandatory | Minimum Performance Standard | Entered into force, Revised | 2008 | 2024 | November 2025 | Electricity | GB/T4706.1 , GB/T4706.14 , GB/T4706.19 , GB/T4706.21 , GB4706.29 , GB/T18800—2017 , GB/T22089 , GB/T35758 , QB/T4408 | The Standardization Administration of China | Cookstoves, Energy Efficiency | https://cprc-clasp.ngo/policies/gb-21456-2024-minimum-allowable-values-energy-efficiency-and-energy-efficiency-grades | https://openstd.samr.gov.cn/bzgk/gb/newGbInfo?hcno=F966E2FC4C7AB718356847B0DB1045E4
GB 26920.3-2019 Minimum allowable values of energy efficiency and energy efficiency grades for commercial refrigerating appliances—Part 3: Refrigerated beverage vending machines | This policy covers refrigerated beverage vending machines. | China | Refrigerated Vending Machines | Mandatory | Minimum Performance Standard | Entered into force, New | 2021 |  | May 2021 | Electricity | GB/T 21001.2; GB/T 28493; ISO 9050 | The Standardisation Administration of China (SAC) | Energy Efficiency | https://cprc-clasp.ngo/policies/gb-269203-2019-minimum-allowable-values-energy-efficiency-and-energy-efficiency-grades | http://std.samr.gov.cn/gb/search/gbDetailed?id=9A0A4FA998CAD4A5E05397BE0A0AD02D
Government Notice No. 277 of 2026: Minimum Energy Performance Standards Compulsory for Electric Cooking Appliances | This mandatory MEPS applies to three household electric cooking appliances: Electric Pressure Cookers, Rice Cookers, and Induction Cookers. | Tanzania | Induction Cookstoves or Hobs, Rice Cookers | Mandatory | Minimum Performance Standard | New | 2026 |  | September 2026 | Electricity |  | Tanzania Bureau of Standards (TBS) | Cookstoves, Energy Efficiency | https://cprc-clasp.ngo/policies/government-notice-no-277-2026-minimum-energy-performance-standards-compulsory-electric | https://www.ocpd.go.tz/uploads/documents/sw-1789809574-Gazeti%2018%20Septemba,2026..pdf
Greenmark N102 - Electric Cookers | This standard is applicable to the electric cookers which meet the definition of CNS 2518. | Taiwan of China | Rice Cookers | Voluntary | Endorsement Label | Entered into force, Revised | 2010 | 2014 | August 2018 | Electricity |  | Bureau of Energy, Ministry of Economic Affairs | Energy Efficiency | https://cprc-clasp.ngo/policies/greenmark-n102-electric-cookers | https://greenliving.epa.gov.tw/GreenLife/uploadfiles/Criteria/102/20181362-65c6-4169-ac8e-83a9e68578d5.pdf
Guide on Minimum Energy Performance Standards for Rice cooker | This Guide is developed by the Commission to specify the MEPS and energy labeling requirements for rice cooker that can be connected to mains power and for household use. This Guide shall apply to the rice cooker with size up to or equal to 3.6 L and rated power up to 1600 Watt. | Malaysia | Rice Cookers | Mandatory | Comparative Label, Minimum Performance Standard | Entered into force, New | 2020 |  | February 2021 | Electricity | MS 2024 | Suruhanjaya Tenaga - ST (Energy Commission) | Energy Efficiency | https://cprc-clasp.ngo/policies/guide-minimum-energy-performance-standards-rice-cooker | https://www.st.gov.my/contents/2021/MEPS/20210108%20-%20Guide%20on%20MEPS%20for%20Rice%20Cooker%20(UPDATED).pdf
LI 2445 Energy Commission (Energy Efficiency Standards and Labelling) (Rice Cookers) Regulations, 2022 | These regulations apply a rice cooker manufactured in the country or imported into the country for display, sale, or use that has a rated power not exceeding two thousand watts, voltage not exceeding two hundred and fifty volts, and volume not exceeding ten litres. | Ghana | Rice Cookers | Mandatory | Minimum Performance Standard | Entered into force, New | 2022 |  | March 2023 | Electricity |  | Ghana Energy Commission | Energy Efficiency | https://cprc-clasp.ngo/policies/li-2445-energy-commission-energy-efficiency-standards-and-labelling-rice-cookers | https://www.energycom.gov.gh/regulation/regulation-and-codes
MELS for Commercial Storage Refrigerators (2025) | This policy defines minimum energy labeling scheme requirements for chiller, freezers, and combinations type of all capacities. | Singapore* | Refrigerated Cabinets, Wine Chillers, Walk-In Coolers and Freezers, Refrigerated Vending Machines, Freezers-only | Mandatory | Comparative Label | Entered into force, New | 2024 |  | September 2025 | Electricity |  | National Environment Agency | Energy Efficiency | https://cprc-clasp.ngo/policies/mels-commercial-storage-refrigerators-2025 | https://www.nea.gov.sg/our-services/climate-change-energy-efficiency/energy-efficiency/household-sector/tick-rating
MEPS for Commercial Storage Refrigerators (2025) | This policy sets minimum energy performance standards for commercial storage refrigerators as shown below | Singapore* | Refrigerated Cabinets, Wine Chillers, Walk-In Coolers and Freezers, Refrigerated Vending Machines, Freezers-only | Mandatory | Minimum Performance Standard | Entered into force, New | 2025 |  | September 2025 | Electricity |  | National Environment Agency | Energy Efficiency | https://cprc-clasp.ngo/policies/meps-commercial-storage-refrigerators-2025 | https://www.nea.gov.sg/our-services/climate-change-energy-efficiency/energy-efficiency/household-sector/minimum-energy-performance-standards
Minimum Energy Performance Standard and Energy Savings Label for Energy-Consuming Appliance Rice Cooker | The document specifies the MEPS and labeling requirements for cover rice cookers with rice cooking capacity not exceeding 3 L and voltage up to 250 V, excluding pressure cookers (HS code: 8516.60.10). | Indonesia | Rice Cookers | Mandatory | Comparative Label, Minimum Performance Standard | Entered into force, New | 2021 |  | October 2022 | Electricity | SNI IEC 60335-1 , SNI IEC 60335-2-15 | Directorate General of New and Renewable Energy, and Energy Conservation under … | Energy Efficiency | https://cprc-clasp.ngo/policies/minimum-energy-performance-standard-and-energy-savings-label-energy-consuming-appliance-1 | https://simebtke.esdm.go.id/sinergi/assets/content/20210924124347_115KEK07DJE2021_SKEM_DAN_LABEL_TANDA_HEMAT_ENERGI_UNTUK_PERALATAN_PENANAK_NASI.PDF
Minimum Energy Performance Standards for Rice Cookers |  | Taiwan of China | Rice Cookers | Mandatory | Minimum Performance Standard | Entered into force, New | 2020 |  | October 2022 | Electricity |  | Bureau of Energy, Ministry of Economic Affairs | Energy Efficiency | https://cprc-clasp.ngo/policies/minimum-energy-performance-standards-rice-cookers | https://www.moeaboe.gov.tw/ECW/english/content/Content.aspx?menu_id=1535
Minister of Energy and Mineral Resources Regulation No. 14 of 2021 on Application of Minimum Energy Performance Standards for Energy Consuming Appliances | This document describes the implementation of minimum energy performance standards for energy-consuming appliances. It was signed on 22 June 2021 and details all policy implementation aspects, registration framework, and compliance. | Indonesia | Rice Cookers, Lamps, Portable Fans, Room ACs - Stationary ACs, Refrigerators-Freezers | Mandatory | Comparative Label, Minimum Performance Standard | Entered into force, New | 2021 |  | October 2022 | Electricity |  | Ministry of Energy and Mineral Resources | Energy Efficiency | https://cprc-clasp.ngo/policies/minister-energy-and-mineral-resources-regulation-no-14-2021-application-minimum-energy | https://jdih.esdm.go.id/storage/document/Permen%20ESDM%20No.%2014%20Tahun%202021.pdf
Ministerial Regulation Prescribing High Efficiency Electric Rice Cookers, B.E. 2552 (2009) | The ministerial regulation covers electric rice cookers that automatically convert electricity into heat for cooking rice and maintaining a certain warming temperature range. It covers electric rice cookers with a wattage range from 400 to 800 watts. | Thailand | Rice Cookers | Voluntary | High Energy Performance Standard | Entered into force, New | 2009 |  | March 2022 | Electricity |  | Department of Alternative Energy Development and Efficiency, Ministry of Energy… | Energy Efficiency | https://cprc-clasp.ngo/policies/ministerial-regulation-prescribing-high-efficiency-electric-rice-cookers-be-2552-2009 | http://www.ratchakitcha.soc.go.th/DATA/PDF/2552/A/023/47.PDF
Prakas on Energy Efficiency Label for Designated Appliances | This policy will establish energy efficiency standards and labels for designated appliances including room air conditioners, refrigerators, fans, rice cooker, and LED/lamp | Cambodia | Rice Cookers, Lamps, Ceiling Fans, Portable Fans, Room ACs - Stationary ACs, Refrigerators-Freezers | Not applicable | Comparative Label, Minimum Performance Standard | Under development |  |  | September 2025 | Electricity |  |  | Energy Efficiency | https://cprc-clasp.ngo/policies/prakas-energy-efficiency-label-designated-appliances | https://united4efficiency.org/wp-content/uploads/2024/11/MEPS-Implementation-Status-Countries.pdf
Regulations on the Operation of Energy-Efficient Equipment, Energy Efficiency Grade Label for Electric Rice Cooker | This regulation revised energy efficiency grades and labeling for electric rice cooker, pursuant to Article 15 of the Energy Use Rationalization Act. Products in scope include electric rice cookers with a rated voltage of 220 V with a single-phase alternating current, and electric rice cookers with a rated voltage of 220 V and an electric warmer. | Republic of Korea | Rice Cookers | Mandatory | Comparative Label, Endorsement Label, Minimum Performance Standard | Revised | 2004 | 2024 | February 2025 | Electricity | KS A 0006 , KS Q 5002 , KS A 0078 , KS A 0511 , KS C 9310 , KS C 9312 , KS G 3602 , | Ministry of Trade, Industry and Energy, Korea | Energy Efficiency | https://cprc-clasp.ngo/policies/regulations-operation-energy-efficient-equipment-energy-efficiency-grade-label-electric-0 | https://eep.energy.or.kr/pds/view.aspx?cate=4&no=183
TCVN 8252:2015 Rice cookers - energy efficiency and test methods | This document specifies the MEPS, test methods, and star ratings for rice cookers. | Vietnam* | Rice Cookers | Mandatory | Minimum Performance Standard | Entered into force, Revised | 2015 | 2015 | January 2024 | Electricity |  | Ministry of Industry and Trade (MOIT) | Energy Efficiency | https://cprc-clasp.ngo/policies/tcvn-82522015-rice-cookers-energy-efficiency-and-test-methods | https://vanbanphapluat.co/tcvn-8252-2015-noi-com-dien-hieu-suat-nang-luong
Thai Green Label Scheme - Electric rice-cookers TGL-73-12 | These criteria shall apply to electric rice cookers with a rated voltage not exceeding 250 V and with a capacity not exceeding 10 liters for residential use or similar purposes. | Thailand | Rice Cookers | Voluntary | Endorsement Label | Entered into force, New | 2012 |  | March 2022 | Electricity | TIS 1039 | Thailand Environment Institute (TEI) | Energy Efficiency | https://cprc-clasp.ngo/policies/thai-green-label-scheme-electric-rice-cookers-tgl-73-12 | http://www.tei.or.th/greenlabel/download/TGL-73-12.pdf
The Ecodesign for Energy-Related Products and Energy Information Regulations 2021: Refrigerating appliances with a direct sales function | This regulation applies to electric mains-operated refrigerating appliances with a direct sales function, including appliances sold for refrigeration of items other than foodstuffs. | United Kingdom | Refrigerated Vending Machines | Mandatory | Minimum Performance Standard | Entered into force, New | 2021 |  | October 2023 | Electricity |  |  | Energy Efficiency, Industrial Sector | https://cprc-clasp.ngo/policies/ecodesign-energy-related-products-and-energy-information-regulations-2021-refrigerating-0 | https://www.legislation.gov.uk/uksi/2021/745/part/2/chapter/2/made
The Energy Efficiency Label No.5 for Rice Cookers | This program covers electric thermos pot types (classified by the operation of work) - normal type and auto warm. | Thailand | Rice Cookers | Voluntary | Comparative Label | Entered into force, Revised | 2011 | 2019 | December 2023 | Electricity | JIS C 9213-1988 | Electricity Generating Authority Thailand (EGAT) | Energy Efficiency | https://cprc-clasp.ngo/policies/energy-efficiency-label-no5-rice-cookers | http://labelno5.egat.co.th/new58/wp-content/uploads/2019/shortforweb/rc.pdf
The Hong Kong Voluntary Energy Efficiency Labelling Scheme for Electric Rice Cookers | The provisions of this scheme shall apply to electric heating elements for heating source operated at atmospheric pressure rice-cookers and the maximum rated power consumption not exceeding 2 kW. The scheme does not cover induction heating electric rice-cookers. | Hong Kong SAR of China | Rice Cookers | Voluntary | Endorsement Label | Entered into force, Revised | 2001 | 2020 | November 2020 | Electricity | CCEC/T11-2006 JIS C9212 QB/T 3899 | Electrical and Mechanical Services Department | Energy Efficiency | https://cprc-clasp.ngo/policies/hong-kong-voluntary-energy-efficiency-labelling-scheme-electric-rice-cookers | https://www.emsd.gov.hk/filemanager/en/content_358/VEELS_Rice%20Cookers%202020_eng_v2.7%20(Final).pdf
TIS 2545-2555 (2012) Electric rice-cookers : energy efficiency requirements | This standard specifies heat efficiency requirements for household electric rice cookers. Covers only single-phase electric rice cookers with a rated frequency of 50 Hz, a rated voltage not exceeding 250 volts, a rated power supply not exceeding 2 kW, and a rated capacity not exceeding 5 Litres. This policy prescribes the general requirements, mark, sampling, and criteria for conformity and testing. | Thailand | Kitchen, Rice Cookers | Voluntary | Minimum Performance Standard | Entered into force, New | 2013 |  | December 2023 | Electricity |  | Thai Industrial Standards Institute (TISI) | Energy Efficiency | https://cprc-clasp.ngo/policies/tis-2545-2555-2012-electric-rice-cookers-energy-efficiency-requirements | http://www.ratchakitcha.soc.go.th/DATA/PDF/2556/E/006/16.PDF
Turkish Official Gazette No 31434 ¦ Energy Labeling of Cooling Devices with Direct Sales Function (2019/2018/EU) (SGM:2021/10) | This policy defines energy labeling requirements for refrigerating appliances with a direct sales function, including supermarket refrigerating (freezer or refrigerator) cabinets, beverage coolers, small ice-cream freezers, gelato-scooping cabinets, and refrigerated vending machines. It does not apply to Minibars and wine storage appliances with sales functions. This policy is a transposition of Commission Delegated Regulation (EU) 2019/2018 of 11 March 2019 supplementing Regulation (EU) 2017/1369 of the European Parliament and of the Council about energy labelling of refrigerating appliances with a direct sales function. | Turkey | Refrigerated Cabinets, Refrigerated Vending Machines | Voluntary | Comparative Label | Entered into force, New | 2021 |  | December 2023 | Electricity | EN 16901 , EN 16902 , EN 50597 , EN ISO 23953-2 | Ministry of Energy and Natural Resources | Energy Efficiency | https://cprc-clasp.ngo/policies/turkish-official-gazette-no-31434-energy-labeling-cooling-devices-direct-sales-function | https://www.resmigazete.gov.tr/eskiler/2021/03/20210325M1-10.htm