## Policy Search
Policy | Description | Geography | Products Type | Policy Approach | Policy Instrument | Policy Status | Adopted | Revised | Updated by CLASP | Fuel Types | Test Method Applied | Responsible Agency | Related Topics | Permalink | Source
10 CFR 431—Energy Efficiency Program For Certain Commercial And Industrial Equipment | Commercial warm air furnace means a warm air furnace that is industrial equipment and that has a capacity -rated maximum input- of 225000 Btu per hour or more. A warm air furnace is defined as a self-contained oil-fired or gas-fired furnace designed to supply heated air through ducts to spaces that require it and includes combination warm air furnace or electric air conditioning units but does not include unit heaters and duct furnaces. | United States of America* | Washing Machines, Streetlighting, Air Compressors, 3-Phase Motors, 1-Phase Motors, Heat Pumps, Boilers and Furnaces, Portable ACs, Packaged Terminals, Central ACs, Instantaneous Water Heaters, Storage Water Heaters, Building Circulator Pumps, Pump Systems, Pool Pumps, Power Transformers, Walk-In Coolers and Freezers, Refrigerators-Freezers, Refrigerated Vending Machines, Ice Machines, Freezers-only | Mandatory | Minimum Performance Standard | Entered into force, Revised | 1994 | 2023 | December 2020 | Electricity | 10 CFR 431 and product-specific Subparts | U.S. Department of Energy | Energy Efficiency, Industrial Sector | https://cprc-clasp.ngo/policies/10-cfr-431-energy-efficiency-program-certain-commercial-and-industrial-equipment | https://www.ecfr.gov/current/title-10/chapter-II/subchapter-D/part-431
Energy Efficiency Policy for Domestic Liquefied Petroleum Gas Stove | This policy specifies energy consumption standards for star labeled domestic liquefied petroleum gas stove for household use. The domestic gas stove means domestic gas burning appliance with metallic bodies with or without toughened glass top, consisting of single or multiple burners, injector jets, gas taps, burner pan supports, piping and fitting intended for use with liquefied petroleum gas at 30 grams-force per square centimetre (gf/cm2) gas inlet pressure. | India | LPG Stoves | Mandatory | Minimum Performance Standard | New | 2025 |  | August 2025 | LPG | IS 4246:2002 , IS 4246:2002 | Bureau of Energy Efficiency (BEE) | Cookstoves, Energy Efficiency | https://cprc-clasp.ngo/policies/energy-efficiency-policy-domestic-liquefied-petroleum-gas-stove | https://beeindia.gov.in/star-label.php
Energy labelling and MEPS for Swimming Pool Pumps | This Standard specifies the energy information disclosure, energy labelling and MEPS requirements for swimming pool pump-units. The rating scale for pump units is from 1 to 10. Every star on the label represents a 25% improvement in efficiency, so a 7 star pump will be up to 25% more energy efficient than a 6 star pump, and an 8 star pump will be up to 43% more efficient than a 6 star pump. Many pump-units also report noise levels on the label. | Australia | Pool Pumps | Mandatory | Comparative Label, Minimum Performance Standard | Entered into force, New | 2021 |  | December 2023 | Electricity | AS 5102.1-2009, AS 5102.2-2009 | Department of Climate Change and Energy Efficiency (DCCEE) | Energy Efficiency | https://cprc-clasp.ngo/policies/energy-labelling-and-meps-swimming-pool-pumps | https://www.legislation.gov.au/Series/F2022L00025
ENERGY STAR Program Requirements for Pool Pumps Version 3.1 | Products, with the exception of products listed in Section 2.2 Excluded Products, that are single phase with a Rated Hydraulic Horsepower (hhp) of >0 and | Canada, United States of America* | Pool Pumps | Voluntary | Endorsement Label | Entered into force, Revised | 2014 | 2021 | June 2021 | Electricity | 10 CFR 431.464(b); Section 6.3 of ENERGY STAR Pool Pumps Test Method (Rev. Jan-2013); ENERGY STAR Pool Pumps Test Method to Validate Demand Response (Rev. May-2021) | ENERGY STAR | Energy Efficiency | https://cprc-clasp.ngo/policies/energy-star-program-requirements-pool-pumps-version-31 | https://www.energystar.gov/products/spec/pool_pumps_specification_version_2_0_pd
GB 30720-2014 Minimum allowable values of energy efficiency and energy efficiency grades for domestic gas cooking appliances | Domestic gas cooking appliances which use urban gas have single combustors and its rated thermal load is not more than 5.23 kW | China | LPG Stoves, Cooktops or Hobs | Mandatory | Minimum Performance Standard | Entered into force, Revised, To Be Superseded | 2008 | 2015 | November 2025 | Gas | CQC6151-20094.24.3 | National Development and Reform Commission (NDRC); and State Administration for… | Energy Efficiency | https://cprc-clasp.ngo/policies/gb-30720-2014-minimum-allowable-values-energy-efficiency-and-energy-efficiency-grades | http://std.samr.gov.cn/gb/search/gbDetailed?id=71F772D7EF80D3A7E05397BE0A0AB82A
GB30720—2025 Minimum allowable values of energy efficiency and energy efficiency grades for gas cooking appliances | This revised energy efficiency standards and grades apply to household gas stoves and integrated stoves using utility gas with a rated heat load not exceeding 5.23 kW, and commercial cooking stoves with a rated heat load not exceeding 60 kW, large pot stoves with a rated heat load not exceeding 80 kW, and water-jacketed or steam-generating steam cabinets and steam generators with a rated heat load not exceeding 80 kW. | China | Steam Cookers, LPG Stoves, Cooktops or Hobs | Mandatory | Minimum Performance Standard | Revised | 2014 | 2025 | November 2025 | Electricity |  | The Standardization Administration of China | Cookstoves, Energy Efficiency | https://cprc-clasp.ngo/policies/gb30720-2025-minimum-allowable-values-energy-efficiency-and-energy-efficiency-grades-gas | https://std.samr.gov.cn/gb/search/gbDetailed?id=301E0388CB71788DE06397BE0A0AE1B4
High Energy Performance Label for Infrared gas stove | This scheme covers infrared gas stoves (high-pressure gas stoves)--cooking stoves that use liquefied petroleum gas as the fuel for heating power--that use gas pressures from 5 to 200 kPa and sizes of high-pressure gas furnaces from 8.0 to 16.5 centimeters. | Thailand | LPG Stoves | Voluntary | Comparative Label | Entered into force, New | 2022 |  | April 2022 | LPG | ref. A study project of energy efficiency standard for infrared gas stoves (DEDE) | Department of Alternative Energy Development and Efficiency, Ministry of Energy… | Cookstoves | https://cprc-clasp.ngo/policies/high-energy-performance-label-infrared-gas-stove | https://www.dede.go.th/download/general_65/2_01032565.pdf
High Energy Performance Label for Liquefied petroleum gas (LPG) Cookstoves | This scheme covers household stoves (direct heating and flame types) with a maximum gas consumption of each burner that does not exceed 0.42 kg/h (or 5.78 kW) and the total gas consumption of all burners does not exceed 1. kg/h (or 13.76 kW) with one or more burners (without grill, oven or electric stove components). Household cooking stoves for liquefied petroleum gas must only be low-pressure gas stoves and must not be infrared stoves. | Thailand | Kitchen, LPG Stoves | Voluntary | Comparative Label | Entered into force, New | 2022 |  | April 2022 | LPG | TIS 2312-2549 | Department of Alternative Energy Development and Efficiency, Ministry of Energy… | Cookstoves | https://cprc-clasp.ngo/policies/high-energy-performance-label-liquefied-petroleum-gas-lpg-cookstoves | https://www.dede.go.th/download/general_65/1_01032565.pdf