## Policy Search
Policy | Description | Geography | Products Type | Policy Approach | Policy Instrument | Policy Status | Adopted | Revised | Updated by CLASP | Fuel Types | Test Method Applied | Responsible Agency | Related Topics | Permalink | Source
10 CFR 431—Energy Efficiency Program For Certain Commercial And Industrial Equipment | Commercial warm air furnace means a warm air furnace that is industrial equipment and that has a capacity -rated maximum input- of 225000 Btu per hour or more. A warm air furnace is defined as a self-contained oil-fired or gas-fired furnace designed to supply heated air through ducts to spaces that require it and includes combination warm air furnace or electric air conditioning units but does not include unit heaters and duct furnaces. | United States of America* | Washing Machines, Streetlighting, Air Compressors, 3-Phase Motors, 1-Phase Motors, Heat Pumps, Boilers and Furnaces, Portable ACs, Packaged Terminals, Central ACs, Instantaneous Water Heaters, Storage Water Heaters, Building Circulator Pumps, Pump Systems, Pool Pumps, Power Transformers, Walk-In Coolers and Freezers, Refrigerators-Freezers, Refrigerated Vending Machines, Ice Machines, Freezers-only | Mandatory | Minimum Performance Standard | Entered into force, Revised | 1994 | 2023 | December 2020 | Electricity | 10 CFR 431 and product-specific Subparts | U.S. Department of Energy | Energy Efficiency, Industrial Sector | https://cprc-clasp.ngo/policies/10-cfr-431-energy-efficiency-program-certain-commercial-and-industrial-equipment | https://www.ecfr.gov/current/title-10/chapter-II/subchapter-D/part-431
CEL-019. Air Compressor -Displacement Air Compressor | The following types of air compressors are covered under this policy: Direct drive portable reciprocating piston air compressors; Reciprocating piston micro air compressors; Oil-free reciprocating piston air compressors; Stationary reciprocating piston air compressors for general use; Oil injected screw air compressors for general use; Oil injected single screw air compressors for general use, and Oil flooded sliding vane air compressor for general use. | China | Air Compressors | Mandatory | Comparative Label | Entered into force, Revised | 2010 | 2019 | July 2021 | Electricity | GB-T 3853-1998 | National Development and Reform Commission (NDRC); and State Administration for… | Energy Efficiency | https://cprc-clasp.ngo/policies/cel-019-air-compressor-displacement-air-compressor | https://www.energylabelrecord.com/userfiles/2/files/cms/article/2017/04/6%E9%99%84%E4%BB%B621_%E5%AE%B9%E7%A7%AF%E5%BC%8F%E7%A9%BA%E6%B0%94%E5%8E%8B%E7%BC%A9%E6%9C%BA%E8%83%BD%E6%BA%90%E6%95%88%E7%8E%87%E6%A0%87%E8%AF%86%E5%AE%9E%E6%96%BD%E8%A7%84%E5%88%99.pdf
CQC31-439132-2009. CQC Mark Certification - Refrigerant compressors used in air-conditioning applications | This policy applies to wholly-closed electric motor-compressor wholly-closed turbine type cooling compressor piston type single stage cooling compressor and screw type cooling compressor. | China | Refrigerant Compressors | Voluntary | Endorsement Label | Entered into force, New | 2009 |  | June 2021 | Electricity | CQC 2209-2009 | China Quality Certification Center (CQC) | Energy Efficiency | https://cprc-clasp.ngo/policies/cqc31-439132-2009-cqc-mark-certification-refrigerant-compressors-used-air-conditioning | https://www.cqc.com.cn/www/chinese/c/2019-08-13/492739.shtml
Decision No. 14/2023/QD-TTg: Lists of Low-Efficiency Equipment Subject to Elimination and Low-Efficiency Generating Sets Banned from Development and Application Roadmaps | This Decision regulates the list of products that have mandatory Minimum Energy Performance Standards (MEPS) that must be met before being imported to Vietnam. Devices such as LED lamps, infrared hobs, induction hobs, refrigerators, refrigerator-freezers and freezers, storage water heaters, non-ducted air conditioners, television sets, notebook computers, desktop computers, LED road and street lighting luminaries, and industrial boilers should comply with the most recent standards beginning April 1, 2025. The Decision comes into force on July 15, 2023, and Decision No. 24/2018/QD-TTg will expire at such time. | Vietnam* | Computers, Imaging Equipment, Televisions, Displays, Induction Cookstoves or Hobs, Rice Cookers, Electric Kettles, Cooktops or Hobs, Washing Machines, Indoor Luminaires, Streetlighting, Tubular Lamps, Non-Directional lamps, Fluorescent and HID Lighting, 3-Phase Motors, Ceiling Fans, Portable Fans, Room ACs - Stationary ACs, Storage Water Heaters, Distribution Transformers, Refrigerated Cabinets, Refrigerators-Freezers, Freezers-only | Mandatory | Comparative Label, Endorsement Label | Entered into force, Revised | 2011 | 2023 | January 2024 | Electricity |  | Ministry of Industry and Trade (MOIT) | Energy Efficiency | https://cprc-clasp.ngo/policies/decision-no-142023qd-ttg-lists-low-efficiency-equipment-subject-elimination-and-low | https://vanban.chinhphu.vn/?pageid=27160&docid=207954
GB 19153-2019 Minimum Allowable Values of Energy Efficiency and Energy Efficiency Grades for Displacement Air Compressors | The following types of air compressors are covered: Direct drive portable reciprocating piston air compressors; Reciprocating piston micro air compressors; Oil-free reciprocating piston air compressors; Stationary reciprocating piston air compressors for general use; Oil injected screw air compressors for general use; Oil injected single screw air compressors for general use, and Oil flooded sliding vane air compressor for general use. | China | Air Compressors | Mandatory | Minimum Performance Standard | Entered into force, Revised | 2009 | 2020 | June 2021 | Electricity | GB/T 3853; GB/T 4975; GB/T 13279; GB/T 13928; GB/T26967; JB/T 4253; JB/T 6430; JB/T 7662; JB/T 8933; JB/T 8934; JB/T 9107; JB/T 10972; JB/T 11423; JB/T 13345 | National Development and Reform Commission (NDRC); and State Administration for… | Energy Efficiency, Industrial Sector | https://cprc-clasp.ngo/policies/gb-19153-2019-minimum-allowable-values-energy-efficiency-and-energy-efficiency-grades | http://std.samr.gov.cn/gb/search/gbDetailed?id=9B70DDA94001A80CE05397BE0A0A84AC
GB 21456-2014 Minimum allowable values of the energy efficiency and energy efficiency grades for household induction cookers | Applies to induction cookers with one or more heating units with each unit's rated power ranges from 700W to 3500W. Does NOT apply to commercial induction cookers, power frequency induction cookers and concave cooker. | China | Induction Cookstoves or Hobs | Mandatory | Minimum Performance Standard | Superseded | 2008 | 2014 | November 2025 | Electricity | GB 4706.29-2008 GB 4706.22-2008 GB 21456-2014 | National Development and Reform Commission (NDRC); and State Administration for… | Energy Efficiency | https://cprc-clasp.ngo/policies/gb-21456-2014-minimum-allowable-values-energy-efficiency-and-energy-efficiency-grades | http://std.samr.gov.cn/gb/search/gbDetailed?id=71F772D7E9F5D3A7E05397BE0A0AB82A
GB 21456-2024 Minimum allowable values of the energy efficiency and energy efficiency grades for household and similar kitchen appliances | The standard revises MEPS and energy efficiency grades for household and similar kitchen appliances including: a) Electric rice cookers heated by electric heating elements or electromagnetic induction, with a rated power not exceeding 2200 W; b) Electric pressure cookers with automatic pressure control, heated by electric heating elements or electromagnetic induction, with a rated power not exceeding 2200 W, a rated capacity not exceeding 10 L, and a rated cooking pressure of 40 kPa to 140 kPa (gauge pressure); c) Electric stewpots and stew cups with a rated power not exceeding 2200 W; d) Electric kettles designed solely for boiling water to the boiling point, without an automatic water-filling function, from which water is poured by holding the handle and tilting the body of the kettle; e) Induction cookers with one or more heating units, each unit having a rated power of 700 W to 3500 W; f) Microwave ovens, including combination microwave ovens, with a maximum rated input power of 2500 W or below, operating in the 2450 MHz ISM frequency band, which heat items and food in the cavity using electromagnetic energy as well as resistive electric heating elements. | Asia and Pacific, China | Induction Cookstoves or Hobs, Rice Cookers, Microwaves, Electric Kettles | Mandatory | Minimum Performance Standard | Entered into force, Revised | 2008 | 2024 | November 2025 | Electricity | GB/T4706.1 , GB/T4706.14 , GB/T4706.19 , GB/T4706.21 , GB4706.29 , GB/T18800—2017 , GB/T22089 , GB/T35758 , QB/T4408 | The Standardization Administration of China | Cookstoves, Energy Efficiency | https://cprc-clasp.ngo/policies/gb-21456-2024-minimum-allowable-values-energy-efficiency-and-energy-efficiency-grades | https://openstd.samr.gov.cn/bzgk/gb/newGbInfo?hcno=F966E2FC4C7AB718356847B0DB1045E4
GB 35971-2018 Minimum allowable values of the energy efficiency and energy efficiency grades for hermetic motor-compressor in room air conditioners | This policy covers hermetic motor-compressors in room air conditioners. | China | Refrigerant Compressors | Mandatory | Minimum Performance Standard | Entered into force, New | 2019 |  | May 2021 | Electricity | GB/T 5773; GB/T 15765-2014 | The Standardisation Administration of China (SAC) | Energy Efficiency | https://cprc-clasp.ngo/policies/gb-35971-2018-minimum-allowable-values-energy-efficiency-and-energy-efficiency-grades | http://std.samr.gov.cn/gb/search/gbDetailed?id=71F772D82889D3A7E05397BE0A0AB82A
GB/T45785—2025 Evaluation of Energy Performance for Compressed Air Stations | This voluntary standard applies to compressed air stations consisting of air compressors driven by electric motors, with discharge pressures ranging from 0.25 MPa to 1.6 MPa, an air supply flow rate of no less than 4 m³/min, and a total operating power of no less than 37 kW. | China | Air Compressors | Voluntary | Minimum Performance Standard | New | 2025 |  | August 2025 | Electricity | GB/T16665 , | National Technical Committee on Compressor Standardization | Energy Efficiency | https://cprc-clasp.ngo/policies/gbt45785-2025-evaluation-energy-performance-compressed-air-stations | https://std.samr.gov.cn/gb/search/gbDetailed?id=36DE96AA3EC8CD71E06397BE0A0A23D9
GB28381-2026: Minimum allowable values of energy efficiency and energy efficiency grades for blowers | This document specifies the energy efficiency grades, technical requirements, and test methods for turbo blowers and positive displacement blowers. This document applies to general-purpose blowers conveying air with a discharge pressure (gauge) of 30 kPa–200 kPa, or an overall pressure ratio of 1.3–3.0, including: Mechanically supported centrifugal blowers with an inlet flow rate of 500 m³/h–1,000,000 m³/h; Axial flow blowers with an inlet flow rate of 60,000 m³/h–1,000,000 m³/h; Suspension centrifugal blowers with an inlet flow rate of 500 m³/h–400,000 m³/h. This document applies to single-stage Roots blowers conveying air with an inlet temperature no higher than 45 °C and a standardized volumetric flow rate of 1 m³/min–1,250 m³/min, including: Positive-pressure Roots blowers with a pressure rise of 9.8 kPa–98 kPa; Negative-pressure Roots blowers with a pressure rise of 9.8 kPa–49 kPa. This document applies to screw blowers conveying air with a standardized volumetric flow rate of 2 m³/min–200 m³/min and a pressure rise of 39.2 kPa–245 kPa. | China | Motor Driven Equipment | Mandatory | Minimum Performance Standard | Revised | 2012 | 2026 | June 2026 | Electricity |  | National Development and Reform Commission (NDRC); National Standardization Adm… | Energy Efficiency, Industrial Sector | https://cprc-clasp.ngo/policies/gb28381-2026-minimum-allowable-values-energy-efficiency-and-energy-efficiency-grades | https://std.samr.gov.cn/gb/search/gbDetailed?id=4E648C80B6AB7D11E06397BE0A0ADEF1
ISIRI 10639: 2007,1st edition -Technical specifications and test method for energy consumption and energy labeling instruction | Residential hermetic compressor -one level, positive displacement compressor. Does not include high pressure hermetic compressor | Iran | Refrigerant Compressors | Mandatory | Comparative Label, Minimum Performance Standard | Entered into force, New | 2013 |  | January 2016 | Electricity | ISIRI NS 4335 | Institute of Standards and Industrial Research of Iran (ISIRI) | Energy Efficiency | https://cprc-clasp.ngo/policies/isiri-10639-20071st-edition-technical-specifications-and-test-method-energy-consumption | http://isiri.gov.ir/portal/home/?135546/%D8%A7%D8%B7%D9%84%D8%A7%D8%B9%D8%A7%D8%AA-%D9%85%D8%B1%D8%A8%D9%88%D8%B7-%D8%A8%D9%87-%D8%A7%D8%B3%D8%AA%D8%A7%D9%86%D8%AF%D8%A7%D8%B1%D8%AF%D9%87%D8%A7%DB%8C-%D8%A8%D8%B1%DA%86%D8%B3%D8%A8-%D8%A7%D9%86%D8%B1%DA%98%
Mandatory Energy Efficiency Labelling Scheme (MEELS) | MEELS now covers eight types of prescribed products, including:,Room air conditioners (with rated cooling capacity not exceeding 7.5 kilowatts), refrigerating appliances (with rated total storage volume not exceeding 500 litres), compact fluorescent lamps (with rated wattage up to 60 watts), washing machines (with rated washing capacity not exceeding 10 kg), dehumidifiers (with rated dehumidifying capacity not exceeding 35 litres per day), televisions (with rated visible diagonal screen size exceeding 50 cm but not exceeding 250 cm), induction cookers (with rated power not less than 700 watts but not exceeding 3 500 watts for each heating unit, and with total rated power not exceeding 7 000 watts), and storage type electric water heaters (with rated water storage capacity not exceeding 50 litres). All these eight prescribed products for supply in Hong Kong are required to be listed models with reference numbers and bear energy labels. | Hong Kong SAR of China | Televisions, Dehumidifiers, Induction Cookstoves or Hobs, Clothes Dryers, Washing Machines, Non-Directional lamps, Directional Lamps, Room ACs - Stationary ACs, Storage Water Heaters, Freezers-only | Mandatory | Comparative Label, Minimum Performance Standard | Entered into force, Revised | 2008 | 2020 | November 2020 | Electricity | Examples are IEC 62552; IEC 62087, IEC 62301; IEC60379 | Energy Efficiency Office, Electrical and Mechanical Services Department (EMSD)-… | Energy Efficiency, Industrial Sector | https://cprc-clasp.ngo/policies/mandatory-energy-efficiency-labelling-scheme-meels | https://www.emsd.gov.hk/energylabel/en/doc/Code%20of%20Practice%202020_Eng%20(To%20be%20gazetted%20on%205.6.2020)%2020200601.pdf
Minimum Energy Performance Standards for Air Compressors |  | Taiwan of China | Air Compressors | Mandatory | Minimum Performance Standard | Entered into force, New | 2021 |  | October 2022 | Electricity |  | Bureau of Energy, Ministry of Economic Affairs | Energy Efficiency | https://cprc-clasp.ngo/policies/minimum-energy-performance-standards-air-compressors | https://www.moeaboe.gov.tw/ECW/english/content/Content.aspx?menu_id=1535
Ministry of Industry and Trade Decree N 769 | Electric water heaters accumulative; Household Electric boilers | Russia | Imaging Equipment, Televisions, Displays, Ovens, Microwaves, Dishwashers, Washer and Dryers, Non-Directional lamps, Elevators, Boilers and Furnaces, Room ACs - Stationary ACs, Instantaneous Water Heaters, Storage Water Heaters, Refrigerators-Freezers, Freezers-only | Voluntary | Comparative Label | Entered into force, New | 2012 |  | August 2018 | Electricity, Gas | GOST 21766-87, GOST 21552-84 | Ministry of Industry and Trade of the Russian Federation | Energy Efficiency | https://cprc-clasp.ngo/policies/ministry-industry-and-trade-decree-n-769 | http://www.consultant.ru/document/cons_doc_LAW_109983/c3f92e3c0a2fd053673311fdef9e3ee11b1609f9/
NOM-012-ENER-2019, Energy Efficiency of Condensing and Evaporating Units for Refrigeration | This standard establishes the energy efficiency requirements for condensing and evaporating units for refrigeration, which are manufactured for installation outdoors or interiors with cooling power greater than or equal to 746 W (2,547 BTU/h) and less than 26,000 W ( 88,716 BTU/h) at medium temperature, and less than 9,500 W (32,415 BTU/h) at low temperature. b) Low-profile evaporator units for refrigeration that are designed to operate with a refrigerant and powered by direct expansion in humid and/or dry conditions with nominal cooling capacities greater than or equal to 300 W (1,023 BTU/h) and less than 40,000 W (136,482 BTU/h) at medium temperature, and less than 13,000 W (44,397 BTU/h) at low temperature. | Mexico | Refrigerant Compressors | Mandatory | Comparative Label, Minimum Performance Standard | Entered into force, New | 2020 |  | September 2025 | Electricity | ANSI/ASHRAE Standard 23.1-2010 , | Comision Nacional para el Uso Eficiente de la Energia (CONUEE, National Commiss… | Energy Efficiency | https://cprc-clasp.ngo/policies/nom-012-ener-2019-energy-efficiency-condensing-and-evaporating-units-refrigeration | https://www.dof.gob.mx/nota_detalle_popup.php?codigo=5608445
Sello FIDE No. 4142 - Screw Type Air Compressors | This endorsement label establishes specifications for screw type air compressors with or without integrated dryer, using AC electric motors from 2.24kW (3HP) to 447.60kW (600HP), with a supply rated voltage of 208-230/460V and a frequency of 60Hz. | Mexico | Air Compressors | Voluntary | Endorsement Label | Entered into force, Revised | 2008 | 2012 | September 2022 | Electricity | CAGI/PNEUROP PN2CPTC2 | Fideicomiso para el Ahorro de Energía Eléctrica (FIDE) - Trust for Saving Elect… | Energy Efficiency, Industrial Sector | https://cprc-clasp.ngo/policies/sello-fide-no-4142-screw-type-air-compressors | https://www.fide.org.mx/wp-content/uploads/sello-fide/especificaciones/esp4142_1.pdf
Sello FIDE No. 4165 - Elevators | This endorsement label establishes specifications for electric traction elevators for passenger transport and movement of objects with vertical guides, with or without machine room, according to the five categories of usage: very low, low, occasional, frequent, and very frequent. | Mexico | Elevators | Voluntary | Endorsement Label | Entered into force, New | 2011 |  | September 2022 | Electricity | NOM-053-SCFI / NOM-008-SCFI / VDI 4707 parte 1 / VDI 2566 parte 1 / VDI 2566 parte 2 | Fideicomiso para el Ahorro de Energía Eléctrica (FIDE) - Trust for Saving Elect… | Energy Efficiency | https://cprc-clasp.ngo/policies/sello-fide-no-4165-elevators | https://www.fide.org.mx/wp-content/uploads/sello-fide/especificaciones/esp4165_01.pdf
TCVN 13372:2021 Energy Efficiency for induction hobs | This standard standard specifies the minimum energy efficiency level and the method for determining the energy consumption of an induction cooker. This policy applies to All types of induction cookers with built-in other types of cooking zones such as radiant cooking zones. It will enter into force on 1 January 2025. | Vietnam* | Induction Cookstoves or Hobs | Mandatory | Minimum Performance Standard | New | 2021 |  | January 2024 | Electricity |  | Ministry of Industry and Trade (MOIT) | Energy Efficiency | https://cprc-clasp.ngo/policies/tcvn-133722021-energy-efficiency-induction-hobs | https://tieuchuan.vsqi.gov.vn/tieuchuan/view?sohieu=TCVN+13372%3A2021
TCVN 13373:2021 - Infrared cookers | This standard specifies minimum energy efficiency levels and methods for determining energy consumption for infrared cookers/hobs. This standard applies to infrared cookers that integrate other types of cooking zones such as induction cooking zones. This policy will enter into force on 1 April 2025. | Vietnam* | Induction Cookstoves or Hobs, Cooktops or Hobs | Mandatory | Minimum Performance Standard | New | 2021 |  | January 2024 | Electricity |  | Ministry of Industry and Trade (MOIT) | Energy Efficiency | https://cprc-clasp.ngo/policies/tcvn-133732021-infrared-cookers | https://thuvienphapluat.vn/TCVN/Dien-dien-tu/TCVN-13373-2021-Bep-hong-ngoai-Hieu-suat-nang-luong-920208.aspx
The Hong Kong Voluntary Energy Efficiency Labelling Scheme for Induction Cookers | This policy applies to cookers using electromagnetic induction heating as the heating source with a rated power consumption range from 700–3500 W for each heating unit. The total rated power shall not exceed 7000 W. | Hong Kong SAR of China | Induction Cookstoves or Hobs | Voluntary | Endorsement Label | Entered into force, Revised | 2012 | 2020 | October 2022 | Electricity | GB 21456 2014 | Electrical & Mechanical Services Department of Hong Kong | Energy Efficiency, Industrial Sector | https://cprc-clasp.ngo/policies/hong-kong-voluntary-energy-efficiency-labelling-scheme-induction-cookers | https://www.emsd.gov.hk/filemanager/en/content_358/VEELS_Induction%20Cookers%202019_eng_v2.5%20(Final).pdf