## Policy Search
Policy | Description | Geography | Products Type | Policy Approach | Policy Instrument | Policy Status | Adopted | Revised | Updated by CLASP | Fuel Types | Test Method Applied | Responsible Agency | Related Topics | Permalink | Source
10 CFR 431—Energy Efficiency Program For Certain Commercial And Industrial Equipment | Commercial warm air furnace means a warm air furnace that is industrial equipment and that has a capacity -rated maximum input- of 225000 Btu per hour or more. A warm air furnace is defined as a self-contained oil-fired or gas-fired furnace designed to supply heated air through ducts to spaces that require it and includes combination warm air furnace or electric air conditioning units but does not include unit heaters and duct furnaces. | United States of America* | Washing Machines, Streetlighting, Air Compressors, 3-Phase Motors, 1-Phase Motors, Heat Pumps, Boilers and Furnaces, Portable ACs, Packaged Terminals, Central ACs, Instantaneous Water Heaters, Storage Water Heaters, Building Circulator Pumps, Pump Systems, Pool Pumps, Power Transformers, Walk-In Coolers and Freezers, Refrigerators-Freezers, Refrigerated Vending Machines, Ice Machines, Freezers-only | Mandatory | Minimum Performance Standard | Entered into force, Revised | 1994 | 2023 | December 2020 | Electricity | 10 CFR 431 and product-specific Subparts | U.S. Department of Energy | Energy Efficiency, Industrial Sector | https://cprc-clasp.ngo/policies/10-cfr-431-energy-efficiency-program-certain-commercial-and-industrial-equipment | https://www.ecfr.gov/current/title-10/chapter-II/subchapter-D/part-431
Efficient Biomass Cookstoves Policy | This Nigerian Industrial Standard specifies design, construction, quality and safety requirements, sampling and labeling for clean solid biomass type cookstoves. | Nigeria | Biomass Stoves | Not applicable | Minimum Performance Standard | Entered into force, New | 2018 |  | March 2022 | Biomass | Water Boiling Tests (WBT) version 4.2.3:2014; The current edition shall apply | Standards Organisation of Nigeria (SON) | Energy Efficiency, Off-Grid, Productive Use | https://cprc-clasp.ngo/policies/efficient-biomass-cookstoves-policy | https://fscluster.org/sites/default/files/documents/standard_for_clean_cookstoves_son.pdf
Energy Efficiency Regulations, 2016 (SOR/2016-311) | This policy is divided into 14 divisions: 1) household appliances, 2) air conditioners, condensing units, and chillers, 3) heat pumps, 4) furnaces, fireplaces, unit heaters, and recovery ventilators, 5) boilers, 6) water heaters, 7) lamps and lamp ballasts, 8) lighting fixtures, 9) electronic products, 10) commercial refrigeration, 11) dry-type transformers, 12) motors, 13) commercial pre-rinse spray valves, and 14) pumps. | Canada | Audio-Visual, Televisions, Displays, Battery Chargers, External Power Supply, Dehumidifiers, Ovens, Microwaves, Dishwashers, Cooktops or Hobs, Clothes Dryers, Washer and Dryers, Washing Machines, Indoor Luminaires, Specialty Luminaires, Specialty Lamps, Non-Directional lamps, Fluorescent and HID Lighting, 3-Phase Motors, 1-Phase Motors, Ventilation, Ceiling Fans, Space Heating, Heat Pumps, Boilers and Furnaces, Room ACs - Stationary ACs, Portable ACs, Packaged Terminals, Chillers - Cooler Towers, Central ACs, Instantaneous Water Heaters, Storage Water Heaters, Pump Systems, Power Transformers, Distribution Transformers, Wine Chillers, Walk-In Coolers and Freezers, Refrigerators-Freezers, Refrigerated Vending Machines, Ice Machines, Freezers-only | Mandatory | Comparative Label, Minimum Performance Standard | Entered into force, Revised | 2016 | 2019 | October 2022 | Electricity, Gas, Oil |  | Natural Resources Canada Office of Energy Efficiency | Energy Efficiency | https://cprc-clasp.ngo/policies/energy-efficiency-regulations-2016-sor2016-311 | https://laws-lois.justice.gc.ca/eng/regulations/SOR-2016-311/index.html
LI 2454 Renewable Energy (Standards and Labelling) (Improved Biomass Cookstoves) Regulations, 2022 | These regulations apply to an improved biomass cookstoves, manufactured in the country or imported into the country for sale, display or use as a domestic cookstove, or an institutional cookstove that uses solid biomass fuels including wood, charcoal, briquette, or pellet. | Ghana | Biomass Stoves | Mandatory | Minimum Performance Standard | Entered into force, New | 2022 |  | March 2023 | Biomass |  | Ghana Energy Commission | Cookstoves | https://cprc-clasp.ngo/policies/li-2454-renewable-energy-standards-and-labelling-improved-biomass-cookstoves-regulations | https://www.energycom.gov.gh/regulation/regulation-and-codes
MELS for Commercial Storage Refrigerators (2025) | This policy defines minimum energy labeling scheme requirements for chiller, freezers, and combinations type of all capacities. | Singapore* | Refrigerated Cabinets, Wine Chillers, Walk-In Coolers and Freezers, Refrigerated Vending Machines, Freezers-only | Mandatory | Comparative Label | Entered into force, New | 2024 |  | September 2025 | Electricity |  | National Environment Agency | Energy Efficiency | https://cprc-clasp.ngo/policies/mels-commercial-storage-refrigerators-2025 | https://www.nea.gov.sg/our-services/climate-change-energy-efficiency/energy-efficiency/household-sector/tick-rating
MEPS for Commercial Storage Refrigerators (2025) | This policy sets minimum energy performance standards for commercial storage refrigerators as shown below | Singapore* | Refrigerated Cabinets, Wine Chillers, Walk-In Coolers and Freezers, Refrigerated Vending Machines, Freezers-only | Mandatory | Minimum Performance Standard | Entered into force, New | 2025 |  | September 2025 | Electricity |  | National Environment Agency | Energy Efficiency | https://cprc-clasp.ngo/policies/meps-commercial-storage-refrigerators-2025 | https://www.nea.gov.sg/our-services/climate-change-energy-efficiency/energy-efficiency/household-sector/minimum-energy-performance-standards
NOM-036-ENER/SE-2025, Thermal efficiency and safety of wood-burning stoves | This Official Mexican Standard establishes the specifications for thermal performance and safety, as well as the test methods, the Conformity Assessment Procedure, and the marking applicable to wood-burning cooking stoves with a combustion chamber | Mexico | Biomass Stoves | Mandatory | Minimum Performance Standard | Revised | 2025 |  | August 2026 | Biomass | NMX-Q-001-NORMEX-2018 | Comision Nacional para el Uso Eficiente de la Energia (CONUEE, National Commiss… | Cookstoves, Energy Efficiency | https://cprc-clasp.ngo/policies/nom-036-enerse-2025-thermal-efficiency-and-safety-wood-burning-stoves | https://dof.gob.mx/normasOficiales/9523/sener/sener.html
US 761: 2019, household biomass stoves requirement( 2nd edition) | This Uganda standard specifies the classification,technical requirements, performance requirements, safety requirements and test methods of biomass cookstoves intended for use in households. This standard is applicable to cookstoves using solid biomass | Uganda | Biomass Stoves | Voluntary | Quality Standard | Entered into force, New | 2019 |  | November 2020 | Biomass |  | Uganda National Bureau of Standards (UNBS) | Energy Efficiency, Off-Grid, Productive Use | https://cprc-clasp.ngo/policies/us-761-2019-household-biomass-stoves-requirement-2nd-edition | https://unbs.go.ug/attachments/menus/27/Uganda-Standards-Catalogue-as-at-31-March-2019.pdf